## M2_ZED-F9T_MODULE
Comment | Description | Designator | Footprint | LibRef | Quantity | Digi-Key_Part_Number_1 | Digi-Key_Part_Number_2 | Digi-Key_Part_Number_3 | Manufacturer Part Number | Manufacturer Part Number 1 | Manufacturer_Part_Number
1uF_25V_0402 | Cap Ceramic 1uF 25V X5R ±10% SMD 0402 +85°C Paper T/R | C1, C2, C3, C4, C5 | FP-CL542-IPC_C | CMP-13271-001051-1 | 5
47uF_6.3V_1206 | Chip Multilayer Ceramic Capacitors for General Purpose, 1206, 47uF, X5R, 15%, 20%, 6.3V | C6, C7 | FP-GRM31C-0_2-e0_3_0_8-IPC_C | CMP-2000-06344-2 | 2
100nF | None | C9, C10, C11 | FP-0402-L_1_0_0_05-W_0_5-IPC_B | CMP-14477-000330-2 | 3
10nF | Chip Multilayer Ceramic Capacitors for General Purpose, 0201, 10000pF, X7R, 15%, 10%, 16V | C12 | FP-GRM033-0_03-IPC_B | CMP-06035-000448-1 | 1
PESD0402-140 | TVS DIODE 14V 40V 0402 | D1 | FP-PESD0402-MFG | CMP-08607-000011-1 | 1 |  |  |  | PESD0402-140
LTST-C191KGKT | LED GREEN CLEAR SMD | D2, D3 | FP-LTST-C191KGKT-MFG | CMP-2000-05198-2 | 2
47nH 300mA | Multilayer type RF Inductor 47nH ±5% 0.72Ω 300mA 0402 | L1 | FP-LQG15HH_02-IPC_B | CMP-06042-015783-1 | 1
U.FL-R-SMT-1(01) | Ultra Small Coaxial Connector, 6 GHz, -40 to 90 degC, 3-Pin SMD, RoHS, Bulk | P1 | HRS-U.FL-R-SMT-3_V | CMP-2000-05153-1 | 1
NTR2101PT1G | Small Signal MOSFET, -8 V, -3.7 A, Single P-Channel, 3-Pin SOT-23, Pb-Free, Tape and Reel | Q1 | ONSC-SOT-23-3-318-08_V | CMP-1058-00758-1 | 1
1k | 1kΩ ±1% 0.063W 0402 Thick Film Chip Resistor AEC-Q200 compliant | R1, R4, R7, R10, R17, R18 | FP-RMCF0402-MFG | CMP-26527-000026-1 | 6
0_5%_0402 |  | R2, R3, R12, R13, R15 | RESC1005X40X25NL05T10 | CMP-2002-06457-1 | 5
100k | 100kΩ ±1% 0.063W 0402 Thick Film Chip Resistor AEC-Q200 compliant | R9, R11 | FP-RMCF0402-IPC_C | CMP-2000-06984-2 | 2
22_1%_1218 1.5W | RES Thick Film, 22.6Ω, 1%, 1.5W, 100ppm/°C, 1218 | R16 | FP-CRCW1218-HPe3-MFG | CMP-02407-011337-1 | 1
ZED-F9T-00B | Multi-band GNSS Receiver with Nanosecond-level Timing Accuracy | U1 | GPS_ZED-F9T | GPS_ZED-F9T | 1 |  |  |  | ZED-F9T-00B
SN74LVC3G07DCUR | Triple Buffer/Driver With Open-Drain Output, DCU0008A, LARGE T&R | U3 | DCU0008A_N | CMP-0859-00615-3 | 1
LPV511MGX/NOPB | micropower Rail-to-Rail Input and Output Operational Amplifier, 5-pin SC-70, Pb-Free | U4 | DCK0005A_N | CMP-0055-01065-3 | 1