## SwitchberryV1_BOM_11-4-2024
Line # | Name | Description | Designator | Revision ID | Revision State | Revision Status | Quantity | Manufacturer 1 | Manufacturer Part Number 1 | Manufacturer Lifecycle 1 | Supplier 1 | Supplier Part Number 1 | Supplier Unit Price 1 | Supplier Subtotal 1
| C0603C106M9PACTU | CAP CER 10UF 6.3V X5R 0603 | C1, C4, C7, C10, C63, C66, C70, C73, C78, C81, C90, C93, C98, C101, C106, C109, C119, C122, C134, C137, C149, C152, C157, C160, C165, C168 | CMP-2006-02285-3 | New From Design | Up to date | 26 | KEMET | C0603C106M9PACTU | Volume Production | Newark | 93K5998 | 0.133 | 3.46
| C0603C475K8PACTU |  | C2, C5, C8, C11, C64, C67, C71, C74, C79, C82, C91, C94, C99, C102, C107, C110, C120, C123, C135, C138, C150, C153, C158, C161, C166, C169 | CMP-2006-03238-1 | Released | Up to date | 26 | KEMET | C0603C475K8PACTU | Volume Production
| 04023C104KAT2A | General Purpose Ceramic Capacitor, 0402, 100nF, 10%, X7R, 15%, 25V | C3, C6, C9, C12, C65, C68, C69, C72, C75, C76, C77, C80, C83, C84, C85, C86, C87, C88, C89, C92, C95, C96, C97, C100, C103, C104, C105, C108, C111, C112, C113, C114, C115, C116, C117, C118, C121, C124, C125, C126, C127, C128, C129, C130, C131, C132, C133, C136, C139, C140, C141, C142, C143, C144, C145, C146, C147, C148, C151, C154, C155, C156, C159, C162, C163, C164, C167, C170, C171, C172, C173, C182 | CMP-2008-02519-2 | Released | Up to date | 72 | Kyocera AVX | 04023C104KAT2A | Volume Production | Mouser | 581-04023C104KAT2A | 0.026 | 2.6
| CL05A106MP5NUNC | CAP CER 10UF 10V X5R 0402 | C13, C17, C20, C23, C36, C42, C46, C47, C48, C49, C52, C56 | CMP-13271-000002-1 | New From Design | Up to date | 12 | Samsung | CL05A106MP5NUNC | Not Recommended for New Design | Mouser | 187-CL05A106MP5NUNC | 0.056 | 0.672
| EMK105BJ105KV-F | None | C14, C18, C21, C24, C53, C57 | CMP-14477-000104-2 | New From Design | Up to date | 6 | Taiyo Yuden | EMK105BJ105KV-F | Not Recommended for New Design | Mouser | 963-EMK105BJ105KV-F | 0.031 | 0.31
| GRM188R6YA106MA73D | Chip Multilayer Ceramic Capacitors for General Purpose, 0603, 10uF, X5R, 15%, 20%, 35V | C15 | CMP-06035-045466-1 | New From Design | Up to date | 1 | Murata | GRM188R6YA106MA73D | Volume Production | Digikey | 490-13248-6-ND | 0.3 | 0.3
| C0402C104J4RACTU | CAP CER 0.1UF 16V 5% X7R 0402 | C16, C19, C22, C25, C37, C44, C54, C58, C60, C62, C174, C175 | CMP-1034-02068-3 | New From Design | Up to date | 12 | KEMET | C0402C104J4RACTU | Volume Production | Mouser | 80-C0402C104J4R | 0.033 | 0.396
| GRM188R71H104KA93D | Chip Capacitor, 0.1 uF, +/- 10%, 50 V, -55 to 125 degC, 0603 (1608 Metric), RoHS, Tape and Reel | C26, C27, C28, C29, C30, C31, C32 | CMP-2100-03643-1 | Released | Up to date | 7 | KEMET | C0603X104K5RAC3316 | Unknown | Mouser | 80-C0603X104K5R3316 | 0.068 | 0.68
| GRM155R71C104KA88D | CAP CER 0.1UF 16V X7R 0402 | C33, C34 | CMP-2100-03641-2 | New From Design | Up to date | 2 | Murata | GRM155R71C104KA88D | Not Recommended for New Design | Mouser | 81-GRM155R71C104KA88 | 0.016 | 0.16
| C3216X5R1A107M160AC | Multilayer Ceramic Capacitors 100uF ±20% 10V X5R SMD 1206 | C35 | CMP-2000-05396-3 | Released | Up to date | 1 | TDK | C3216X5R1A107M160AC | Volume Production | Arrow Electronics | C3216X5R1A107M160AC | 0.3133 | 0.9399
| C1005X5R1A475K050BC | CAP CER 4.7UF 10V X5R 0402 | C38, C39, C43 | CMP-2000-05997-2 | Released | Up to date | 3 | TDK | C1005X5R1A475K050BC | Volume Production | Newark | 78Y9901 | 0.265 | 0.795
| C1608X5R1A226M080AC | Chip Capacitor, 22 uF, +/- 20%, 10 V, -55 to 85 degC, 0603 (1608 Metric), RoHS, Tape and Reel | C40, C41, C50, C51, C55, C59, C176, C177, C178, C179, C180, C181 | CMP-2000-05441-1 | Released | Up to date | 12 | TDK | C1608X5R1A226M080AC | Volume Production | Mouser | 810-C1608X5R1A226M | 0.134 | 1.61
| CL05A105KP5NNNC | Cap Ceramic 1uF 10V X5R ±10% SMD 0402 +85°C Paper T/R | C45 | CMP-13271-001936-1 | New From Design | Up to date | 1 | Samsung | CL05A105KP5NNNC | Volume Production | Newark | 82AC9183 | 0.006 | 0.006
| CC1206KKX7RDBB102 | CAP CER 1000PF 2KV X7R 1206 | C61 | CMP-2000-05436-2 | Released | Up to date | 1 | Yageo | CC1206KKX7RDBB102 | Volume Production | Mouser | 603-CC206KKX7RDBB102 | 0.3 | 0.3
| LTST-C190GKT | LED GREEN CLEAR CHIP SMD | D1, D2, D5, D6 | CMP-22017-000005-2 | New From Design | Up to date | 4 | Vishay Lite-On | LTST-C190GKT | Volume Production | Future Electronics | 3106685 | 0.183 | 0.732
| ESD122DMXR | TVS DIODE 3.6V 8.4V 3X2SON | D3 | CMP-04989-000013-1 | New From Design | Up to date | 1 | Texas Instruments | ESD122DMXR | Volume Production | Arrow Electronics | ESD122DMXR | 0.5223 | 0.5223
| TVS0500DRVR | UNIDIR PRECISION SURGE DIODE | D4 | CMP-04989-000008-1 | New From Design | Up to date | 1 | Texas Instruments | TVS0500DRVR | Volume Production | Mouser | 595-TVS0500DRVR | 0.56 | 0.56
| BLM18KG221SN1D | Chip Ferrite Bead, 0603, 220Ω @ 100MHz, 0.05Ω, 25%, 2.2A | FB1, FB2, FB5, FB6, FB7, FB8, FB9, FB10, FB11 | CMP-0686-00556-7 | Released | Up to date | 9 | Murata | BLM18KG221SN1D | Volume Production | Mouser | 81-BLM18KG221SN1D | 0.051 | 0.51
| MPZ2012S601A | Chip Bead for Power Line, 600 Ohm, +/- 25%, 2 A, -55 to 125 degC, 2-Pin SMD (0805), RoHS, Tape and Reel | FB3, FB4 | CMP-2000-05400-1 | Released | Up to date | 2 | TDK | MPZ2012S601A | Volume Production
| 0845-2R1T-E4 | CONN MAGJACK 2PORT 1000 BASE-T | J1, J2, J3 | CMP-16034-000001-1 | New From Design | Up to date | 3 | Bel | 0845-2R1T-E4 | Volume Production | Arrow Electronics | 0845-2R1T-E4 | 12.02 | 36.07
| 1367073-1 | Female Connector, Pitch 0.8 mm, 2 x 10 Position, Height 5.4 mm, -55 to 85 degC, RoHS, Tape and Reel | J4 | CMP-2000-05488-1 | Released | Up to date | 1 | TE Connectivity | 1367073-1 | Volume Production | Newark | 27C3841 | 0.549 | 0.549
| 74754-0101 | SFP+ Cage, Single Port, Height 10.85 mm, Tail Height 3.05 mm, -40 to 85 degC, RoHS, Tray | J5 | CMP-1704-00003-3 | Released | Up to date | 1 | Molex | 74754-0101 | Obsolete
| L829-1J1T-43 | Gigabit MagJack(R) Ultra Low Profile, 10/100/1000 Base-T, 19-Pin THD, RoHS, Tray | J6 | CMP-1715-00001-1 | Released | Up to date | 1 | Bel | L829-1J1T-43 | Volume Production
| 685119134923 |  | J7 | CMP-1502-00169-3 | Released | Up to date | 1 | Wurth Electronics | 685119134923 | Volume Production | Digikey | 732-2737-1-ND | 2.51 | 2.51
| 61400416021 |  | J8 | CMP-1502-03227-2 | Released | Up to date | 1 | Wurth Electronics | 61400416021 | Volume Production | Digikey | 732-2106-ND | 1.05 | 1.05
| 12401610E4#2A | CONN RCP USB3.1 TYPEC 24P SMD RA | J9 | CMP-02355-000003-1 | New From Design | Up to date | 1 | Amphenol Commercial | 12401610E4#2A | Volume Production | Newark | 59AC8815 | 0.793 | 0.793
| U.FL-R-SMT-1(10) | CONN U.FL RCPT STR 50 OHM SMD | J10, J11, J12, J13 | CMP-2000-05152-3 | Released | Up to date | 4 | Hirose | U.FL-R-SMT-1(10) | Volume Production | Digikey | H11891DKR-ND | 1.26 | 5.04
| DF40HC(3.0)-100DS-0.4V(51 | CONN RCPT 100POS SMD GOLD | J14, J15 | CMP-11605-000071-1 | New From Design | Up to date | 2 | Hirose | DF40HC(3.0)-100DS-0.4V(51 | Unknown | Newark | 65AK9820 | 2.04 | 4.08
| 742692002 | Tiny Multilayer Suppression Bead WE-TMSB, Z= 60 Ohm | L1, L2 | CMP-1490-00001-1 | Released | Up to date | 2 | Wurth Electronics | 742692002 | Volume Production | Digikey | 732-4518-1-ND | 0.12 | 0.24
| DLW21SN900HQ2L | Common Mode Choke, 0805, 90Ω @ 100MHz, 0.41Ω, 25%, 280mA | L3 | CMP-2000-06163-2 | Released | Up to date | 1 | Murata | DLW21SN900HQ2L | Volume Production | Digikey | 490-5134-6-ND | 0.62 | 0.62
| DLM0QSN900HY2D | Chip Common Mode Choke Coil Monolithic 025020 50mA 90Ohm @ 100MHz | L4, L5, L6, L7 | CMP-06045-000424-1 | New From Design | Up to date | 4 | Murata | DLM0QSN900HY2D | Volume Production | Digikey | 490-DLM0QSN900HY2DCT-ND | 0.15 | 0.6
| DFE252012PD-R47M=P2 | Shielded Wirewound Inductor 0.47uH 20% 4000mA 0.027Ω 1008 (2520) | L8, L9 | CMP-06042-015149-1 | New From Design | Up to date | 2 | Murata | DFE252012PD-R47M=P2 | Volume Production | Newark | 57AC6655 | 0.172 | 0.344
| BSS138-7-F |  | Q1 | CMP-2000-04930-2 | Released | Up to date | 1 | Diodes | BSS138-7-F | Volume Production | Newark | 12T1442 | 0.029 | 0.029
| CR0402-FX-4701GLF |  | R2, R3, R4, R5, R6, R7, R8, R27, R73 | CMP-2002-05217-1 | Released | Up to date | 9 | Bourns | CR0402-FX-4701GLF | Volume Production | Mouser | 652-CR0402FX-4701GLF | 0.006 | 0.06
| RC0402FR-0712KL | RES SMD 12K OHM 1% 1/16W 0402 | R9 | CMP-2002-07378-2 | Released | Up to date | 1 | Yageo | RC0402FR-0712KL | Volume Production | Newark | 98K7508 | 0.009 | 0.09
| CR0402-FX-1002GLF |  | R10, R11, R12, R13, R41, R50, R55, R56, R57, R58, R59, R60, R69, R71, R72, R74, R80, R85, R90, R97, R98, R99, R100, R101, R102, R103 | CMP-2002-04694-1 | Released | Up to date | 26 | Bourns | CR0402-FX-1002GLF | Volume Production | Newark | 06X5113 | 0.006 | 0.156
| RC0402FR-1322RL |  | R14, R15, R16, R17, R18, R19, R20, R21, R22, R23, R24, R25, R83, R84, R86, R87 | CMP-2002-07182-1 | Released | Up to date | 16 | Yageo | RC0402FR-1322RL | Volume Production | Farnell | 4312058 | 0.00649 | 0.1039
| ERA-2AED331X |  | R26, R28, R70, R77 | CMP-2002-05853-1 | Released | Up to date | 4 | Panasonic | ERA-2AED331X | Volume Production | Digikey | P330DECT-ND | 0.1 | 0.4
| ERJ-U020R00X |  | R29, R30, R43, R44, R45, R46, R47, R48, R49, R62, R63, R64, R75, R78, R79, R81 | CMP-2002-06457-1 | Released | Up to date | 16 | Panasonic | ERJ-U020R00X | Volume Production | Mouser | 667-ERJ-U020R00X | 0.03 | 0.48
| RC0402JR-07220RL |  | R31, R32, R33, R34, R35, R36, R37, R38, R39, R40, R52, R53, R54, R95, R96 | CMP-2002-07959-1 | Released | Up to date | 15 | Yageo | RC0402JR-07220RL | Volume Production | Arrow Electronics | RC0402JR-07220RL | 0.0105 | 0.1575
| CR0402-FX-1910GLF |  | R42 | CMP-2002-04891-1 | Released | Up to date | 1 | Bourns | CR0402-FX-1910GLF | Volume Production | Mouser | 652-CR0402FX1910GLF | 0.1 | 0.1
| MC00625W040216K04 |  | R51 | CMP-2002-06319-1 | Released | Up to date | 1 | Multicomp | MC00625W040216K04 | Volume Production
| 45K3 1% 0402(1005) | 45K3 0.063W 1% 0402 (1005 Metric) SMD | R61 | CMP-1011-00697-1 | Released | Up to date | 1 | Vishay | CRCW040245K3FKED | Volume Production | Newark | 52K7083 | 0.005 | 0.005
| RC0402FR-075K1L |  | R65, R66 | CMP-2002-07753-1 | Released | Up to date | 2 | Yageo | RC0402FR-075K1L | Volume Production | Digikey | 311-5.10KLRDKR-ND | 0.009 | 0.09
| CRCW04028K06FKED | Chip Resistor, 8.06 KOhm, +/- 1%, 63 mW, -55 to 155 degC, 0402 (1005 Metric), RoHS, Tape and Reel | R68 | CMP-2002-00253-3 | Released | Up to date | 1 | Vishay Dale | CRCW04028K06FKED | Unknown
| AC0805FR-070RL |  | R76 | CMP-2001-04478-1 | Released | Up to date | 1 | Yageo | AC0805FR-070RL | Volume Production | Mouser | 603-AC0805FR-070RL | 0.1 | 0.1
| MCMR04X1001FTL |  | R88 | CMP-2002-06478-1 | Released | Up to date | 1 | Multicomp | MCMR04X1001FTL | Volume Production | Farnell | 2072516 | 0.00909 | 0.09091
| MC00625W0402112K1 |  | R89 | CMP-2002-05926-1 | Released | Up to date | 1 | Multicomp | MC0.0625W04021%12K1 | Volume Production
| RC0603JR-070RL | Chip Resistor, 0 Ohm, +/- 5%, 0.1 W, -55 to 155 degC, 0603 (1608 Metric), RoHS, Tape and Reel | R91, R92, R93, R94 | CMP-2100-03667-1 | Released | Up to date | 4 | Yageo | RC0603JR-070RL | Volume Production | Digikey | 311-0.0GRDKR-ND | 0.009 | 0.09
| 503398-1892 | Micro SD Connector, Pitch 1.1 mm, 8 Position, Height 1.4 mm, -25 to 85 degC, RoHS, Tape and Reel | SD1 | CMP-2000-05621-1 | Released | Up to date | 1 | Molex | 503398-1892 | Volume Production | Arrow Electronics | 503398-1892 | 1.83 | 1.83
| KSZ9567STXI | IC ETHERNET SWITCH 7PORT 128TQFP | U1 | CMP-06281-000207-1 | New From Design | Up to date | 1 | Microchip | KSZ9567STXI | Volume Production | Arrow Electronics | KSZ9567STXI | 16.78 | 16.78
| TPD4E05U06QDQARQ1 | TVS DIODE 5.5V 14V 10USON | U2, U5, U10, U11, U12, U13, U14, U15, U16, U17, U18, U19, U20, U21 | CMP-04985-000004-1 | New From Design | Up to date | 14 | Texas Instruments | TPD4E05U06QDQARQ1 | Volume Production | Mouser | 595-PD4E05U06QDQARQ1 | 0.372 | 5.21
| RT9742GGJ5 | IC PWR SWTCH N-CHAN 1:1 TSOT23-5 | U3, U6 | CMP-79883-000001-1 | New From Design | Up to date | 2 | Richtek | RT9742GGJ5 | Volume Production | Mouser | 835-RT9742GGJ5 | 0.59 | 1.18
| KSZ9031RNXCC | Gigabit Ethernet Transceiver with RGMII Support, 1.14 to 1.26 V, 0 to 70 degC, 48-Pin QFN, RoHS | U4 | CMP-1337-00003-2 | Released | Up to date | 1 | Microchip | KSZ9031RNXCC | Volume Production | Arrow Electronics | KSZ9031RNXCC | 3.11 | 3.11
| TPS62442QWRPSRQ1 | Adjustable-Frequency Dual Step-Down Converter, 2.7-6V VIN, 0.6-5.5V 2A VOUT, VQFN-HR14 | U7 | CMP-04918-000654-1 | New From Design | Up to date | 1 | Texas Instruments | TPS62442QWRPSRQ1 | Unknown
| LD39100PUR | 1 A Low Quiescent Current Low Noise Voltage Regulator, Adjustable from 0.8V, 6-Pin VFDFPN, Tape and Reel | U8 | CMP-0244-00287-1 | Released | Up to date | 1 | STMicroelectronics | LD39100PUR | Volume Production | Mouser | 511-LD39100PUR | 1.1 | 1.1
| SN74AUP1G08QDCKRQ1 | Automotive Catalog Low-Power Single 2-Input Positive-AND Gate, DCK0005A, LARGE T&R | U9 | CMP-0859-00286-3 | Released | Up to date | 1 | Texas Instruments | SN74AUP1G08QDCKRQ1 | Volume Production | Arrow Electronics | SN74AUP1G08QDCKRQ1 | 0.2586 | 0.2586
| ECS-TXO-2520-33-250-AN-TR | XTAL OSC TCXO 25.0000MHZ HCMOS | Y1, Y2 | CMP-40224-000034-1 | New From Design | Up to date | 2 | ECS International | ECS-TXO-2520-33-250-AN-TR | Volume Production | Digikey | XC2258CT-ND | 2.48 | 4.96