## GrandMini_v1_rev.1.0_BOM 2025-0
Designator | Comment | Description | Footprint | LibRef | Quantity | HelpURL | Value
BT1 | CR2032 Holder | Battery Holder, Vertical, CR2032 | KLS5CR203204 | KLS5-CR2032-04 | 1
C1, C26, C39, C52 | 1 µF | CAP CER 1UF 50V X7R 0603 | CAP 0603_1608 | CC0603KRX7R9BB105 | 4 |  | 1 µF
C2, C4, C5, C7, C8, C12, C27, C40, C53, C54, C65, C66, C67, C68, C69, C70, C71, C72, C73, C74, C80, C83, C84, C86, C88 | 0.1 µF | CAP CER 0.1UF 50V X7R 0603 | CAP 0603_1608 | CC0603KRX7R9BB104 | 25 |  | 0.1 µF
C3, C6, C9, C10, C16, C17, C18, C19, C22, C23, C24, C25, C29, C30, C31, C32, C35, C36, C37, C38, C42, C43, C44, C45, C48, C49, C50, C51, C55, C57, C58, C59, C60, C63, C64, C81, C85, C87, R8 | 10 µF | CAP CER 10UF 25V X5R 0805 | CAP 0805_2012 | CC0805KKX5R8BB106 | 39 |  | 10 µF
C11, C20, C21, C33, C34, C46, C47, C56 | 47 µF | CAP TANT 47UF 10% 35V 2917 | CAP POL 2917_7343 | T491X476K035AT | 8 |  | 47 µF
C13, C14 | 100 µF | CAP ALUM 100UF 20% 35V SMD | CAP ALSMD 8.3MM H10.5MM | EEE-FP1V101AL | 2 |  | 100 µF
C15, C28, C41 | 10000 pF | CAP CER 10000PF 50V X7R 0603 | CAP 0603_1608 | CC0603JRX7R9BB103 | 3 |  | 10000 pF
C61, C62 | 27 pF | CAP CER 27PF 100V C0G/NPO 0603 | CAP 0603_1608 | CC0603GRNPO0BN270 | 2 |  | 27 pF
C82, C89 | 10000 pF | CAP CER 10000PF 50V X7R 0603 | CAP 0603_1608 | CC0603KRX7R9BB103 | 2 |  | 10000 pF
D1, D3, D4, D5 | RCLAMP0512TQTCT | Diode | RCLAMP0512TQTCT | RCLAMP0512TQTCT | 4
D2 | FYLS-0603BPGC | LED, 0603, GREEN | LEDC1608X55N_GREEN | FYLS-0603BPGC | 1
D6 | FYLS-0603URC | LED, 0603, RED | LEDC1608X55N_RED | FYLS-0603URC | 1
D7 | S2M | DIODE GEN PURP 1KV 2A DO214AA | DO214AA SMB | S2M | 1
D8, D9, D10 | B340A-13-F | DIODE SCHOTTKY 40V 3A SMA | DO214AC SMA | B340A-13-F | 3
D11 | BAT54C-7-F |  | SOT-23 | BAT54C | 1 |  | BAT54C-7-F
FB1, FB4 | 180 Ohms @ 100 MHz | FERRITE BEAD 180 OHM 0603 1LN | FER 0603_1608 | BLM18PG181SN1D | 2 |  | 180 Ohms @ 100 MHz
FB3 | 1 kOhms @ 100 MHz | FERRITE BEAD 1K OHM 0603 1LN | FER 0603_1608 | BLM18HG102SH1D | 1 |  | 1 kOhms @ 100 MHz
IC1, IC2, IC7 | 74LVC1G07W5-7 | Integrated Circuit | SOT95P285X140-5N | 74LVC1G07W5-7 | 3
IC3 | SN74LVC2G08DCU | Integrated Circuit | SOP50P310X90-8N | SN74LVC2G08DCU | 1
IC4, IC5, IC6 | TPS5430DDA | Integrated Circuit | SOIC127P600X170-9N | TPS5430DDA | 3
J1 | PBD-40 | Connector | PBD-40 | PBD-40 | 1
J2 | ARJM11B1-805-AB-EW2 | Connector | ARJM11B1805ABEW2 | ARJM11B1-805-AB-EW2 | 1
J3, J4 | PLD-8 | Connector | PLD-8 | PLD-8_1 | 2
J5 | 208658-1001 | Connector, HDMI | 2086581001 | 208658-1001 | 1
J6 | 10018783-11210TLF | Connector PCI-E | 1001878311210TLF | 10018783-11210TLF | 1
J7, J8 | 15EDGRC-5.08-03P | Connector | 15EDGRC-5.08-03P | 15EDGRC-5.08-03P | 2
J9 | DG142V-5.08-03P | Connector | DG142V-5.08-03P | DG142V-5.08-03P_1 | 1
J10, J11, J12, J13, J14, J15, J16 | U.FL-R-SMT-1 | Connector | U.FL-R-SMT-1 | U.FL-R-SMT-1 | 7
J17 | KLS1-2233B-B | Connector, Micro USB 2.0 Vertical | KLS1-2233B | KLS1-2233B-B | 1
J18 | 67298-4090 | Connector | 672984090 | 67298-4090 | 1
J19 | WF-4 | Connector | WF-4 | WF-4 | 1
L1, L2, L3 | 10uH | SMT Inductor | XAL6060-103MEB | XAL6060-103MEB | 3 |  | 10uH
L4 | 27 nH | FIXED IND 27NH 440MA 0.21OHM SMD | Murata LQW18 0603 | LQW18AN27NG00D | 1 |  | 27 nH
Module1 | 2 x DF40C-100DS-0.4V(51) | Rapsberry PI Compute Module 4 + | RPI_CM4_STACKED | RPi_CM4_1 | 1
PS1 | IRM-15-24 | Power Supply | IRM-15 | IRM-15-24 | 1
PS2 | 18-36V ->12V | DC/DC, 30Вт, Uвх: 18-36В, Uвых: 12ВDC, Iвых: 2,5А A: 9 ~ 18VDC B: 18 ~ 36VDC C: 36 ~ 75VDC | SKM30 | SKM30B-12 | 1
R1, R9 | 1 kOhms | RES 1K OHM 1% 1/10W 0603 | YAGEO RES 0603_1608 | RC0603FR-071KL | 2 |  | 1 kOhms
R2, R3, R6, R7 | 2.2 kOhms | RES 2.2K OHM 1% 1/16W 0402 | YAGEO RES 0402_1005 | RC0402FR-072K2L | 4 |  | 2.2 kOhms
R4, R5 | 470 Ohms | RES 470 OHM 1% 1/16W 0402 | YAGEO RES 0402_1005 | RC0402FR-07470RL | 2 |  | 470 Ohms
R10, R11, R43, R44, R46 | 49.9 Ohms | RES 49.9 OHM 1% 1/10W 0603 | YAGEO RES 0603_1608 | RC0603FR-0749R9L | 5 |  | 49.9 Ohms
R12, R31, R32, R33, R34, R35, R36, R37, R40, R45 | 0 Ohms | RES 0 OHM JUMPER 1/10W 0603 | YAGEO RES 0603_1608 | RC0603FR-070RL | 10 |  | 0 Ohms
R13, R15, R17 | 10 kOhms | RES 10K OHM 1% 1/10W 0603 | YAGEO RES 0603_1608 | RC0603FR-0710KL | 3 |  | 10 kOhms
R14 | 3.24 kOhms | RES 3.24K OHM 1% 1/10W 0603 | YAGEO RES 0603_1608 | RC0603FR-073K24L | 1 |  | 3.24 kOhms
R16, R18 | 5.9 kOhms | RES 5.9K OHM 1% 1/10W 0603 | YAGEO RES 0603_1608 | RC0603FR-075K9L | 2 |  | 5.9 kOhms
R19, R20 | 2.2 kOhms | RES 2.2K OHM 1% 1/10W 0603 | YAGEO RES 0603_1608 | RC0603FR-072K2L | 2 |  | 2.2 kOhms
R21 | 15 kOhms | RES 15K OHM 1% 1/10W 0603 | YAGEO RES 0603_1608 | RC0603FR-0715KL | 1 |  | 15 kOhms
R22 | 12 kOhms | RES 12K OHM 1% 1/10W 0603 | YAGEO RES 0603_1608 | RC0603FR-0712KL | 1 |  | 12 kOhms
R23, R24, R25, R26, R29 | 36 kOhms | RES 36K OHM 1% 1/10W 0603 | YAGEO RES 0603_1608 | RC0603FR-0736KL | 5 |  | 36 kOhms
R27, R28 | 510 kOhms | RES 510K OHM 1% 1/10W 0603 | YAGEO RES 0603_1608 | RC0603FR-07510KL | 2 |  | 510 kOhms
R39 | 100 Ohms | RES 100 OHM 1% 1/10W 0603 | YAGEO RES 0603_1608 | RC0603FR-07100RL | 1 |  | 100 Ohms
R41, R42 | 4.7 kOhms | RES 4.7K OHM 1% 1/16W 0402 | YAGEO RES 0402_1005 | RC0402FR-074K7L | 2 |  | 4.7 kOhms
S1 | DHN-04-T-V | Switch | DHN04TV | DHN-04-T-V | 1
U1 | RT9742SNGV |  | SOT-23 | RT9742SNGV | 1 |  | RT9742SNGV
U2, U6, U7 | USBLC6-2SC6 | Integrated Circuit | SOT95P280X145-6N | USBLC6-2SC6 | 3
U3 | FSUSB42MUX |  | MSOP-10_3x3mm_P0.5mm | FSUSB42MX | 1 |  | FSUSB42MUX
U4 | AP22653W6 |  | SOT-23-6 | AP2553W6 | 1 |  | AP22653W6
U5 | USB2514B-I/M2 |  | QFN-36-1EP_6x6mm_P0.5mm_EP3.7x3.7mm | USB2514B_Bi | 1 |  | USB2514B-I/M2
U8 | PCF85063AT/AAZ |  | SOIC-8_3.9x4.9mm_P1.27mm | PCF8563T | 1 |  | PCF85063AT/AAZ
U9 | EMC2301-1-ACZL-TR |  | MSOP-8_3x3mm_P0.65mm | EMC2301 | 1 |  | EMC2301-1-ACZL-TR
U11 | MAC-SA5X | MOD, MAC, MAC-SA5X, ATOMIC CLOCK | OCXO_CARD | MAC-SA5X | 1 |  | RV-3049-C3
U12 | DS90LV027AQMA | Automotive LVDS Dual Differential Driver, 8-pin Narrow SOIC | M08A_N | CMP-0058-01000-2 | 1
U13 | DS90LV028AQMA | Automotive LVDS Dual Differential Line Receiver, 8-pin Narrow SOIC | M08A_L | CMP-0058-01010-2 | 1
U14 | LEA-M8F-0 | Integrated Circuit | LEAM8F0 | LEA-M8F-0 | 1
XP1 | BH2-08 (IDC2-08) | Connector | BH2-08 | BH2-08 | 1
Y1 | 24MHz |  | Crystal_SMD_HC49-SD | Crystal | 1 |  | 24MHz
Y2 | X32K768S301 |  | Crystal_SMD_3215-2Pin_3.2x1.5mm | Crystal_Small | 1 |  | X32K768S301