## QUANTUM_PCI_v1_Rev. 1.0_BOM 202
Designator | Comment | Description | Footprint | LibRef | Quantity | Manufacturer | *Mfg Part # | Vendor Part # | Value | Note
AN1, AN2, AN3, AN4 | RF2-49B-T-00-50-G-HDW | Coaxial connector, 50 Ohm, -65 to 165 degC, 5-Pin THD, RoHS, Bulk | RF2-49B-T-00-50-G-HDW | RF2-49B-T-00-50-G-HDW | 4
C1, C62 | CAP_0805_10UF_25V | CAP, CER, 10.UF, 25V, 10%, X5R, 0805 | CAPC2012X14N | CAP_0805_10UF_25V | 2 |  |  |  | 10uF
C2, C23, C24, C25, C30, C31, C36, C37, C40, C43, C54, C57, C59, C61, C63, C64 | 0.1uF | C0603X104K5RACAUTO | CAPC1608X87X45ML20T05 | CMP-2006-00003-1 | 16
C3, C5, C7, C9, C16, C81 | 2.2uF_16V_0402 | Multilayer Ceramic Capacitors 2.2μF ±10% 16V X5R SMD 0402 | FP-C1005-050-0_05-IPC_A | CMP-2000-05998-2 | 6
C4, C71 | 470uF_10V_2917 | 470uF 10V ±10% 500mΩ 2917 SMD Tantalum Capacitor | FP-TAJE-MFG | CMP-04424-000243-1 | 2
C6, C8, C15, C20, C22, C80, C85 | 10uF_16V_0603 | Multilayer Ceramic Capacitor 10uF 16V X5R 20% SMD 0603 T/R | FP-0603-L_1_6_0_2-W_0_8_0-MFG | CMP-2000-06226-4 | 7
C10, C14, C75, C79 | 100uF_16V_2917 | CAP TANT 100UF 10% 16V 2917 | FP-T495D107K016ATE125-MFG | CMP-2000-07207-2 | 4
C11, C12, C76, C77 | 4.7uF_50V_1206 | Chip Multilayer Ceramic Capacitors for General Purpose, 1206, 4.7uF, X7R, 15%, 10%, 50V | FP-GRM31C-0_2-e0_3_0_8-IPC_C | CMP-1037-04923-3 | 4
C13, C78 | 47uF_16V_1206 | Multilayer Ceramic Capacitors 47uF ±20% 16V X5R SMD 1206 | FP-C3216-160-0_2-MFG | CMP-2000-07442-2 | 2
C17, C32, C82, C111, C114 | 1uF_16V_0402 | None | FP-0402-L_1_0_0_05-W_0_5-IPC_A | CMP-14477-000104-2 | 5
C18, C26, C27, C28, C29, C33, C69, C70, C74, C83, C89, C92, C93, C94, C95, C96, C97, C98, C99, C100, C101, C102, C103, C104, C105, C106, C107, C108, C109, C110, C112, C113, C115 | 0.1uF_25V_0402 | General Purpose Ceramic Capacitor, 0402, 100nF, 10%, X7R, 15%, 25V | FP-0402-L_1_0_1-W_0_5_0_1-IPC_C | CMP-2008-02519-2 | 33
C19, C21, C66, C67, C84 | 0.1uF_25V_0402 |  | CAPC1005X56X25NL10T15 | CMP-1034-02072-2 | 5
C34, C35, C41, C42, C55, C56, C58, C60 | 10uF | None | FP-MK212BG-MFG | CMP-14477-000079-2 | 8
C38 | 1uF | CAP CER 1UF 25V X5R 0603 | FP-C0603C105K3PACTU-MFG | CMP-2006-02216-3 | 1
C39, C68 | 22pF_50V_0402 | Chip Capacitor, 22 pF, +/- 5%, 50 V, -55 to 125 degC, 0402 (1005 Metric), RoHS, Tape and Reel | CAPC1005X55X25ML05T05 | CMP-2100-03590-1 | 2
C44, C45, C46, C47, C48, C49, C50, C51, C52, C53 | CAP_0402_0.1UF_50V | CAP, CER, 0.1UF, 50V, 10%, X7R, AEC-Q200, 0402 | CAPC1005X06N | CAP_0402_0.1UF_50V | 10 |  |  |  | 0.1UF
C65 | 1uF_0402 | None | FP-0402-L_1_0_0_05-W_0_5-IPC_C | CMP-14477-003537-2 | 1
C72, C73 | 47uF_35V_2917 | CAP TANT POLY 47UF 35V 2917 | FP-T521X476M035ATE030-MFG | CMP-03016-000019-1 | 2
C86, C91 | 10nF_50V_0402 | CAP CER 10000PF 50V X7R 0402 | FP-CC0402-MFG | CMP-2100-03592-2 | 2 |  |  |  | 10 nF
C87, C88 | 47pF_50V_0402 |  | CAPC1005X55X25LL05T10 | CMP-2008-04368-1 | 2
C90 | 4.7uF_16V_0402 | Cap Ceramic 4.7uF 16V X5R ±20% SMD 0402 +85°C Paper T/R | FP-CL829-IPC_C | CMP-13271-001468-1 | 1
CR1 | MBRD10200CT-13 | No Description Available | TO252(DPAK)_DIO | MBRD10200CT-13 | 1
D1, D2 | 8240136 | TVS Diode WE-TVS-HS, VRWM=3.3V | SOT143-4L | CMP-1486-00002-1 | 2
D3, D4, D9, D10, D11, D12, D19, D20, D21, D22, D24 | LTST-C191KGKT | LED GREEN CLEAR SMD | FP-LTST-C191KGKT-MFG | CMP-2000-05198-2 | 11
D5, D6, D7, D8 | BAT54SW | DIO, SCHOTTKY, BAT54S, DUAL SERIES, 30V, 200MA, SC-70 | SOT65P210X110-3N | BAT54SW | 4 |  |  |  | BAT54SW
D13, D14, D15, D16, D17, D18 | LTST-S310F2KT | LED (Multiple), RGB | LTST-310F2KT | LTST-S310F2KT | 6
D23 | SMDJ12A | TVS DIODE 12V 19.9V DO214AB | FP-DO-214AB_SMC_J-Bend-MFG | CMP-08607-000111-1 | 1
F1 | FUSE_0603_5.00A | FUSE SLOW 5.00A 32V M 0603 | FUSM1608X60N | FUSE_0603_2.00A | 1 |  |  |  | 5.00A
FB1 | 600ohm_1.3A_0603 | Chip Ferrite Bead, 0603, 600Ω @ 100MHz, 0.15Ω, 25%, 1.3A | FP-BLM18-0_15-t0_8-IPC_A | CMP-0686-00581-3 | 1
J1, J2, J3, J4 | 1909763-1 | Ultra Miniature Coaxial Connector Jack, 60 V, 50 Ohm, -40 to 90 degC, RoHS, Tape and Reel | TECO-1909763-1_V | CMP-2000-07505-1 | 4
J5, J7, J8, J9, J10, J11, J12, J14 | GNSS Standoff |  | GNSS Standoff | 36-24393-ND | 8 | Keystone Electronics | 24393 | 36-24393-ND |  | Purchase, but not install
J6, J13 | GNSS Header 16-pin |  | GNSS Header 16-pin | SAM11878-ND | 2 | Samtec | SQW-108-01-F-D-VS | SAM11878-ND
J15, J16, J17, J18, J19, J20, J21, J22, J23, J24, J25, J26, J27, J28, J29, J30, J32, J33 | M3 screw |  | M3 screw | 335-1156-ND | 18 | APM Hexseal | RM3X6MM2701 |  |  | Purchase, but not install
J31 | SA53_Header |  |  | SA53_Header | 1 | Molex | 52991-0208 | WM24007CT-ND
J34, J35, J36, J37 | Single FPGA Conn | AXK680347YG | SingleFPGAConn | Single FPGA Conn | 4 | Panasonic | AXK680347YG | 255-3246-1-ND
J38 | 39-30-0040 | CONN HEADER R/A 4POS 4.2MM | FP-39-30-0040-MFG | CMP-2000-05600-2 | 1 | Molex | 39-30-0040 | 94C1203
J39, J40, J41, J42 | SA53 Screw | PMSSS2560025PH | H700-ND | SA53 Screw | 4 | B&F Fastener | PMSSS2560025PH | H700-ND
J43 | 47589-0001 | Right Angle Female Type AB Micro USB Connector, 30 V, 1.8 A, -30 to 85 degC, RoHS, Tape and Reel | MOLX-47589-0001_V | CMP-2000-05610-1 | 1
J44, J45 | 2199119-3 | CONN M.2 FEMALE 67POS 0.020 GOLD | FP-2199119-3-MFG | CMP-03365-000004-1 | 2
P1 | TSW-105-05-L-S | 0.025" SQ Post Header, Through-hole, Vertical, -55 to 125 degC, 2.54 mm Pitch, 5-Pin, Male, RoHS | SMTC-TSW-105-05-X-S | CMP-1024-00366-1 | 1 | Samtec | TSW-105-05-L-S | 12P1441
P4 | TSM-105-01-L-DV | 0.025" SQ Post Header, Surface Mount, Vertical, -55 to 125 degC, 2.54 mm Pitch, 10-Pin, Male, RoHS | SMTC-TSM-105-01-X-DV | CMP-1024-00233-1 | 1 | Samtec | TSM-105-01-L-DV | 41T0861
P5 | 61300411121 | THT Vertical Pin Header WR-PHD, Pitch 2.54 mm, Single Row, 4 pins | 61300411121 | CMP-1502-01064-1 | 1 |  |  | 732-5317-ND
R1, R77 | 200_1%_0402 | RES SMD 200 OHM 1% 1/10W 0402 | FP-ERJ2RK-IPC_A | CMP-2002-00757-2 | 2
R2 | 147K_1%_0402 |  | RESC1005X40X25ML05T10 | CMP-2002-07394-1 | 1
R3, R4, R54, R62, R64, R65, R66, R69, R79, R80, R138, R139, R187, R188 | 0_1%_0402 | Chip Resistor, 0 Ohm, 0.1 W, -55 to 155 degC, 0402 (1005 Metric), RoHS, Tape and Reel | RESC1005X40X25LL05T05 | CMP-2000-07451-1 | 14
R5, R14, R15, R16, R17, R29, R30, R31, R32, R70, R113, R114, R115, R116, R117, R118, R119, R120, R123, R124, R132, R133, R134, R135, R136, R137 | 4.7K_1%_0402 |  | RESC1005X40X25NL10T10 | CMP-2002-05217-1 | 26
R6, R9, R129, R183 | 20K_1%_0402 |  | RESC1005X40X25NL10T10 | CMP-2002-06039-1 | 4
R7, R8, R72 | 2mOhm_1%_1206 |  | RESC3216X89X64NL25T25 | CMP-2003-04334-1 | 3
R10, R11 | 4.7K | Chip Resistor, 4.7 KOhm, +/- 1%, 0.1 W, -55 to 155 degC, 0603 (1608 Metric), RoHS, Tape and Reel RC0603FR-074K7L | RESC1608X55X25LL10T15 | CMP-2000-06942-1 | 2
R12 | 110R |  | RESC1609X50X30NL10T20 | CMP-2000-03854-1 | 1
R13, R42, R43, R76, R81, R84, R85, R86, R87, R90, R91, R92, R93, R94, R95, R111, R121, R126, R127, R128 | 27_1%_0402 |  | RESC1005X40X25NL05T05 | CMP-2002-08434-1 | 20
R18, R19, R20, R21 | CRCW080533R0FKEA | RES, 33 OHM, 1%, 1/8W, TF, 0805 | RESC2012X50N | RES_0805_33 | 4 |  |  |  | 33 OHM
R22 | ERJ-3EKF4701V | RES, 4.7K, 1%, 1/10W, TF, 0603 | RESC1608X50N | RES_0603_4.7K | 1 |  |  |  | 4.7K
R23, R24 | ERJ-2GE0R00X | RES, 0. OHM, 1%, 1/16W, TF, AEC-Q200, 0402 | RESC1005X04N | RES_0402_0 | 2 |  |  |  | 0 OHM
R25, R28, R33, R34 | 49.9R | General Purpose Chip Resistor, 49.9 Ohm, +/- 1%, -55 to 155 degC, 0603 (1608 Metric), RoHS, Tape and Reel | RESC1608X55X25NL10T15 | CMP-1659-00036-1 | 4
R26 | 1.2K_0.5%_0402 |  | RESC1005X40X25ML10T10 | CMP-2002-05839-1 | 1
R27 | 160_0.5%_0402 | RES SMD 160 OHM 0.5% 1/16W 0402 | FP-RT0402-MFG | CMP-03412-035461-1 | 1 |  |  |  | 160Ω
R35, R36, R38, R39 | 200 OHM | ERJ-3EKF2000V | RESC1608X55X30NL15T15 | CMP-2000-00316-1 | 4
R37 | 10K | Chip Resistor, 10 KOhm, +/- 1%, 0.1 W, -55 to 155 degC, 0603 (1608 Metric), RoHS, Tape and Reel RMCF0603FT10K0 | RESC1608X55X30LL15T20 | CMP-2000-06990-1 | 1
R41 | 4.7K | Precision Thick Film Chip Resistor, 4.7 KOhm, +/- 1%, -55 to 155 degC, 0603 (1608 Metric), RoHS, Tape and Reel ERJ-3EKF4701V | RESC1608X55X30NL15T15 | CMP-1012-00586-3 | 1
R45 | 0_5%_1206 |  | RESC3116X65X50ML20T20 | CMP-2003-04873-1 | 1
R49, R180, R181, R182 | 10K_5%_0402 |  | RESC1005X40X25ML05T05 | CMP-2002-00433-1 | 4
R50, R51, R52, R53, R55, R57, R58, R108, R109 | 4.7K_0402 | Chip Resistor, 4.7 KOhm, +/- 1%, 0.1 W, -55 to 155 degC, 0402 (1005 Metric), RoHS, Tape and Reel | RESC1005X40X25LL05T05 | CMP-2002-01154-4 | 9
R59, R60, R184, R185 | 10K_1%_0402 |  | RESC1005X40X25NL10T10 | CMP-2002-04694-1 | 4
R61 | 2.2K_0.5%_0402 |  | RESC1005X40X25ML10T10 | CMP-2002-05848-1 | 1
R63 | 22_0.5%_0402 | Automotive Metal Thin Film Chip Resistor, 0402, 22Ω, 0.5%, 100ppm/°C, 0.0625W, 75V | FP-RG1005-IPC_A | CMP-2002-01415-2 | 1
R67 | 88.7K_0.5%_0402 | RES SMD 88.7K OHM 0.5% 1/16W | FP-RT0402-MFG | CMP-2002-03021-2 | 1 |  |  |  | 88.7KΩ
R68 | 2K_0.5%_0402 |  | RESC1005X35X25LL10T10 | CMP-2002-02670-1 | 1
R78, R82, R88, R89, R140, R141, R186 | 10K_1%_0402 |  | RESC1005X40X25LL05T10 | CMP-2002-07353-1 | 7
R83 | 15K_1%_0402 | RES SMD 15K OHM 1% 1/10W 0402 | FP-ERJ2R-MFG | CMP-2002-00694-4 | 1 |  |  |  | 15kΩ
R96, R97, R98, R99, R142, R143, R144, R145, R146, R147, R150, R152, R171, R175, R176, R177 | 49.9_1%_0402 |  | RESC1005X40X25LL05T10 | CMP-2002-07709-1 | 16
R112, R122, R125, R178, R179 | 200_1%_0402 |  | RESC1005X40X25NL05T05 | CMP-2002-08352-1 | 5
SKT1, SKT2, SKT3, SKT4, SKT5, SKT6, SKT7, SKT8, SKT9, SKT10 | 0332-0-43-80-18-27-10-0 | Solder socket for pin headers | SolderSocket | 0332-0-43-80-18-27-10-0 | 10
SW1 | 219-5LPSTR | SWITCH SLIDE DIP SPST 100MA 20V | FP-219-5LPSTR-MFG | CMP-07018-000003-1 | 1
U1, U24 | MUN12AD06-SM | No Description Available | MUN12AD06-SM_CYN | MUN12AD06-SM | 2
U2, U17, U19 | INA219BIDR | IC MONITOR PWR/CURR BIDIR 8-SOIC | FP-D0008A-MFG | CMP-0704-00005-3 | 3
U3 | DS90LV027AQMA | Automotive LVDS Dual Differential Driver, 8-pin Narrow SOIC | M08A_N | CMP-0058-01000-2 | 1
U4 | DS90LV028AQMA | Automotive LVDS Dual Differential Line Receiver, 8-pin Narrow SOIC | M08A_L | CMP-0058-01010-2 | 1
U6 | IS32FL3207 |  | IS32FL3207 | IS32FL3207 | 1
U7 | AT24MAC402-STUM-T | IC EEPROM 2K I2C 1MHZ SOT23-5 | FP-5TS1-IPC_C | CMP-06313-000011-1 | 1
U8, U11, U12, U16 | NC7WV125K8X | Integrated Circuit | SOP50P310X90-8N | NC7WV125K8X | 4
U9 | RCB-F9T | MOD, GPS | GNSS | RCB-F9T | 1 | u-blox | RCB-F9T |  |  | Do not purchase, do not install
U10 | MAC-SA5X | MOD, MAC, MAC-SA5X, ATOMIC CLOCK | SA53 | MAC-SA5X | 1 |  |  |  | RV-3049-C3 | Do not purchase, do not install
U13 | BNO055 | IMU ACCEL/GYRO/MAG I2C 28LGA | FP-BNO055-MFG | CMP-2000-05075-4 | 1
U14 | BME280 | SENSOR PRESSURE HUMIDITY TEMP | FP-BME280-MFG | CMP-2000-05073-3 | 1
U15 | RCB-F9T-1 | MOD, GPS | GNSS | RCB-F9T | 1 | u-blox | RCB-F9T |  |  | Do not purchase, do not install
U20 | FT234XD-R | IC USB SERIAL BASIC UART 12DFN | FP-DFN-12-IPC_B | CMP-0248-00027-3 | 1
U21, U22, U23, U26, U30, U31 | TMUX1072RUTR | IC SWITCH SPDT DUAL 12UQFN | FP-RUT0012A-MFG | CMP-04892-000114-1 | 6
U25, U33 | NCP176AMX330TCG | IC REG LINEAR 3.3V 500MA 6XDFN | FP-711AT-MFG | CMP-07128-000022-1 | 2
U27 | PCA9546ARGVR | 4-Channel I2C and SMBus Multiplexer with Reset Functions, 2.3 to 5.5 V, -40 to 85 degC, 16-pin VQFN (RGV), Green (RoHS & no Sb/Br) | RGV0016A_V | CMP-0314-00065-2 | 1
U28, U29 | PI3A412ZHE | No Description Available | ZH16_PER | PI3A412ZHE | 2
U32, U34 | TPS2116DRLR | 1.6-V to 5.5-V, 40-mΩ, 2.5-A, low-IQ, priority power multiplexer 8-SOT-5X3 -40 to 125 | IC_TPS2116 | IC_TPS2116DRLR | 2
Y1 | ABS07-32.768KHZ-T | Crystal 32.768kHz ±20ppm (Tol) 12.5pF FUND 70kΩ 2-Pin CSMD T/R | FP-ABS07-MFG | CMP-0447-00001-4 | 1
U35 | SOM Module | AC7100B |  |  | 1 |  |  |  |  | Purchase, but not install