## Bill of Materials-GPS_MODULE_ZE
Description | Designator | Quantity | Supplier Part Number 1 | Supplier 1 | Manufacturer | Manufacturer Part Number | Manufacturer Part Number 1 | Manufacturer 1
CAP, CER, X5R, 1UF, 10%, 25V, 0402, 0.55MM T | C1, C2, C3, C4, C5 | 5 | 490-10017-1-ND | Digikey | Murata | GRM155R61E105KA12D
None | C6, C7, C8, C9 | 4
Chip Multilayer Ceramic Capacitors for General Purpose, 0201, 10000pF, X7R, 15%, 10%, 16V | C10 | 1
TVS DIODE 14V 40V 0402 | D1 | 1 |  |  | Littelfuse Inc. | PESD0402-140
LED, GREEN, 574NM, 20MA, 20MCD MIN, 2.5VF MAX, 0603, 1.10MM T | DS1, DS2, DS3 | 3 | 67-2320-1-ND | Digikey | Lumex Opto/Components Inc. | SML-LXFM0603SUGCTR
Dual Row 8 Position 2 mm Pitch Surface Mount Header | J1 | 1 | S6009-04-ND | Digi-Key | Sullins | NRPN042MAMS-RC
Rf Coaxial Board Mount Connector | J2 | 1 | J10507-ND | Digi-Key | Bel Cinch | 131-3711-301
Multilayer type RF Inductor 47nH ±5% 0.72Ω 300mA 0402 | L1 | 1
MOSFET, P-CH, 8VDS, 3.7A ID, 0.052 OHM RDS(ON)@4.5VGS/3.5A, SOT-23-3 | Q1 | 1 | NTR2101PT1GOSCT-ND | Digikey | onsemi | NTR2101PT1G
1kΩ ±1% 0.063W 0402 Thick Film Chip Resistor AEC-Q200 compliant | R1, R2, R3, R10, R13, R14 | 6
10kΩ ±1% 0.063W 0402 Thick Film Chip Resistor AEC-Q200 compliant | R4, R7, R8 | 3
100kΩ ±1% 0.063W 0402 Thick Film Chip Resistor AEC-Q200 compliant | R9, R11 | 2
RES, 25 OHM, 2%, 1.5W, 150PPM/C, 0603 | R12 | 1 | 541-2654-1-ND | Digikey | Vishay | RCP0603W25R0GEB
Multi-band GNSS Receiver with Nanosecond-level Timing Accuracy | U1 | 1 | 672-1197-1-ND | Digi-Key | u-blox | ZED-F9T-00B
Triple Buffer/Driver With Open-Drain Output, DCU0008A, LARGE T&R | U2, U3 | 2 |  |  | Texas Instruments
micropower Rail-to-Rail Input and Output Operational Amplifier, 5-pin SC-70, Pb-Free | U4 | 1 |  |  | Texas Instruments