## SA45_DaughterCard-RevX1_bom
Designator | Description | Comment | Footprint | Quantity | Manufacturer | Fitted | Manufacturer Part Number
C1 | CAP, CER, X5R, 1UF, 10%, 35V, 0402, 0.55MM T | Murata_GRM155R6YA105KE11D | CAPC1005X061N | 1 | Murata | Fitted | GRM155R6YA105KE11D
C2, C3, C6, C12 | CAP, CER, X5R, 0.10UF, 10%, 50V, 0402, 0.55MM T | Murata_GRM155R61H104KE14D | CAPC1005X055N | 4 | Murata | Fitted | GRM155R61H104KE14D
C4 | CAP, CER, NP0, 33PF, 5%, 25V, 0201, 0.33MM T | Murata_GRM0335C1E330JA01D | CAPC0603X033N | 1 | Murata | Fitted | GRM0335C1E330JA01D
C5, C7 | CAP, CER, X5R, 10UF, 10%, 35V, 0805, 1.45MM T | Murata_GRM21BR6YA106KE43L | CAPC2013X145N | 2 | Murata | Fitted | GRM21BR6YA106KE43L
C8, C10, C11 | CAP, CER, X5R, 22UF, 20%, 10V, 0805, 1.40MM T | Murata_GRM21BR61A226ME51L | CAPC2013X140N | 3 | Murata | Fitted | GRM21BR61A226ME51L
C9 | CAP, CER, X5R, 3300PF, 10%, 10V, 0201, 0.33MM T | Murata_GRM033R61A332KA01D | CAPC0603X033N | 0 | Murata | Not Fitted | GRM033R61A332KA01D
J1, J2 | STANDOFF, ROUND, M2X0.4 STEEL 4MM, 9774040243R | Wurth_9774040243R | TH000V_300DIAx400_001mt_9774040243R | 2 | Wurth Elektronik | Fitted | 9774040243R
J3, J4, J5, J6 |  | Keystone_4871 | Keystone_4871 | 4 | Keystone Electronics | Fitted | 4871
L1 |  | 4.7uH | Eaton_HCM0703-4R7-R | 1 | Eaton | Fitted | HCM0703-4R7-R
P1, P2, P3, P4, P5, P6, P7, P8, P9, P10 | CONN, PC PIN, PRESS-FIT, 10.16MM LENGTH, TIN, TH | Mill-Max_8600-0-05-80-00-00-03-0 | TH001V_109DIA_000mt_8600-0 | 10 | Mill-Max Manufacturing Corp. | Fitted | 8600-0-05-80-00-00-03-0
R1 |  | ERJ-3EKF1003V | RESC1608X55X30ML15T15 | 0 | Panasonic | Not Fitted | ERJ-3EKF1003V
R2 | RES SMD 91K OHM 1% 1/16W 0402 | Yageo_RC0402FR-0791KL | RESC1005X040N | 1 | Yageo | Fitted | RC0402FR-0791KL
R3 | RES, 0 OHM, 2A, 1/4W, 1206 | Yageo_RC1206JR-070RL | RESC3216X070N | 1 | Yageo | Fitted | RC1206JR-070RL
R4 | RES SMD 30K OHM 1% 1/16W 0402 | Yageo_RC0402FR-0730KL | RESC1005X040N | 1 | Yageo | Fitted | RC0402FR-0730KL
R5 | RES, 27K OHM, 1%, 1/10W, 100PPM/C, 0402 | Panasonic_ERJ-2RKF2702X | RESC1005X040N | 0 | Panasonic | Not Fitted | ERJ-2RKF2702X
R6 | RES, 0.0 OHM, 0.5A, 1/20W, 0201 | Yageo_RC0201JR-070RL | RESC0603X026N | 1 | Yageo | Fitted | RC0201JR-070RL
U1 |  | Microchip_SA45 | Microchip_SA45 | 1 | Microchip | Fitted | 090-02984-001
U2 |  | IQD_ICPT-1 | IQD_ICPT-1 | 0 | IQD | Not Fitted | IQD-ICPT-1
U3 |  | DiodesInc_AP63356QZV-7 | DiodesInc_AP63356QZV-7 | 1 | Diodes Incorporated | Fitted | AP63356QZV-7

## IQD_ICPT-1
Designator | Description | Comment | Footprint | Quantity | Manufacturer | Fitted | Manufacturer Part Number
C1 | CAP, CER, X5R, 1UF, 10%, 35V, 0402, 0.55MM T | Murata_GRM155R6YA105KE11D | CAPC1005X061N | 1 | Murata | Fitted | GRM155R6YA105KE11D
C2, C3, C6, C12 | CAP, CER, X5R, 0.10UF, 10%, 50V, 0402, 0.55MM T | Murata_GRM155R61H104KE14D | CAPC1005X055N | 4 | Murata | Fitted | GRM155R61H104KE14D
C4 | CAP, CER, NP0, 33PF, 5%, 25V, 0201, 0.33MM T | Murata_GRM0335C1E330JA01D | CAPC0603X033N | 1 | Murata | Fitted | GRM0335C1E330JA01D
C5, C7 | CAP, CER, X5R, 10UF, 10%, 35V, 0805, 1.45MM T | Murata_GRM21BR6YA106KE43L | CAPC2013X145N | 2 | Murata | Fitted | GRM21BR6YA106KE43L
C8, C10, C11 | CAP, CER, X5R, 22UF, 20%, 10V, 0805, 1.40MM T | Murata_GRM21BR61A226ME51L | CAPC2013X140N | 3 | Murata | Fitted | GRM21BR61A226ME51L
C9 | CAP, CER, X5R, 3300PF, 10%, 10V, 0201, 0.33MM T | Murata_GRM033R61A332KA01D | CAPC0603X033N | 1 | Murata | Fitted | GRM033R61A332KA01D
J1, J2 | STANDOFF, ROUND, M2X0.4 STEEL 4MM, 9774040243R | Wurth_9774040243R | TH000V_300DIAx400_001mt_9774040243R | 2 | Wurth Elektronik | Fitted | 9774040243R
J3, J4, J5, J6 |  | Keystone_4871 | Keystone_4871 | 4 | Keystone Electronics | Fitted | 4871
L1 |  | 4.7uH | Eaton_HCM0703-4R7-R | 1 | Eaton | Fitted | HCM0703-4R7-R
P1, P2, P3, P4, P5, P6, P7, P8, P9, P10 | CONN, PC PIN, PRESS-FIT, 10.16MM LENGTH, TIN, TH | Mill-Max_8600-0-05-80-00-00-03-0 | TH001V_109DIA_000mt_8600-0 | 10 | Mill-Max Manufacturing Corp. | Fitted | 8600-0-05-80-00-00-03-0
R1 |  | ERJ-3EKF1003V | RESC1608X55X30ML15T15 | 1 | Panasonic | Fitted | ERJ-3EKF1003V
R2 | RES SMD 91K OHM 1% 1/16W 0402 | Yageo_RC0402FR-0791KL | RESC1005X040N | 1 | Yageo | Fitted | RC0402FR-0791KL
R3 | RES, 0 OHM, 2A, 1/4W, 1206 | Yageo_RC1206JR-070RL | RESC3216X070N | 1 | Yageo | Fitted | RC1206JR-070RL
R4 | RES SMD 30K OHM 1% 1/16W 0402 | Yageo_RC0402FR-0730KL | RESC1005X040N | 1 | Yageo | Fitted | RC0402FR-0730KL
R5 | RES, 27K OHM, 1%, 1/10W, 100PPM/C, 0402 | Panasonic_ERJ-2RKF2702X | RESC1005X040N | 1 | Panasonic | Fitted | ERJ-2RKF2702X
R6 | RES, 0.0 OHM, 0.5A, 1/20W, 0201 | Yageo_RC0201JR-070RL | RESC0603X026N | 0 | Yageo | Not Fitted | RC0201JR-070RL
U1 |  | Microchip_SA45 | Microchip_SA45 | 0 | Microchip | Not Fitted | 090-02984-001
U2 |  | IQD_ICPT-1 | IQD_ICPT-1 | 1 | IQD | Fitted | IQD-ICPT-1
U3 |  | DiodesInc_AP63356QZV-7 | DiodesInc_AP63356QZV-7 | 1 | Diodes Incorporated | Fitted | AP63356QZV-7