## MiniPTMV5_BOM_4-24-2024
Line # | Name | Description | Designator | Revision ID | Revision State | Revision Status | Quantity | Manufacturer 1 | Manufacturer Part Number 1 | Manufacturer Lifecycle 1 | Supplier 1 | Supplier Part Number 1 | Supplier Unit Price 1 | Supplier Subtotal 1
| 901-143-6RFX | Coaxial connector, 50 Ohm, -65 to 165 degC, 5-Pin THD, RoHS, Bulk | AN1, AN2 | CMP-2000-05705-1 | Released | Up to date | 2 | Amphenol RF | 901-143-6RFX | Volume Production
| TMK316B7106KL-TD | CAP CER 10UF 25V X7R 1206 | C1 | CMP-2000-07261-2 | Released | Up to date | 1 | Taiyo Yuden | TMK316B7106KL-TD | Volume Production | Digikey | 587-2399-1-ND | 0.3 | 0.3
| C0603X104K5RACAUTO |  | C2, C36 | CMP-2006-00003-1 | Released | Out of date | 2 | KEMET | C0603X104K5RACAUTO | Volume Production | Mouser | 80-C0603X104K5RAUTO | 0.18 | 0.36
| 12063D106MAT2A | General Purpose Ceramic Capacitor, 1206, 10uF, 20%, X5R, 15%, 25V | C3 | CMP-04427-006943-1 | New From Design | Up to date | 1 | Kyocera AVX | 12063D106MAT2A | Volume Production | Mouser | 581-12063D106MAT2A | 0.61 | 0.61
| EMK107BBJ106MA-T | Multilayer Ceramic Capacitor 10uF 16V X5R 20% SMD 0603 T/R | C4, C180, C204 | CMP-2000-06226-4 | Released | Up to date | 3 | Taiyo Yuden | EMK107BBJ106MA-T | Volume Production | Digikey | 587-3238-1-ND | 0.31 | 0.93
| C0603C106M9PACTU | CAP CER 10UF 6.3V X5R 0603 | C5, C8, C14, C17, C22, C25, C30, C33, C192, C195, C198, C201, C212, C217, C220, C223, C284 | CMP-2006-02285-3 | New From Design | Up to date | 17 | KEMET | C0603C106M9PACTU | Volume Production | Arrow Electronics | C0603C106M9PACTU | 0.135 | 2.3
| C0603C475K8PACTU |  | C6, C9, C15, C18, C23, C27, C31, C34, C193, C196, C199, C202, C215, C218, C221, C224 | CMP-2006-03238-1 | Released | Up to date | 16 | KEMET | C0603C475K8PACTU | Volume Production
| 04023C104KAT2A | General Purpose Ceramic Capacitor, 0402, 100nF, 10%, X7R, 15%, 25V | C7, C13, C16, C19, C20, C21, C24, C26, C28, C29, C32, C35, C44, C45, C46, C47, C70, C71, C76, C78, C80, C81, C82, C84, C85, C87, C89, C90, C91, C93, C94, C96, C97, C98, C100, C101, C103, C105, C107, C108, C110, C112, C114, C115, C117, C119, C121, C122, C124, C126, C128, C129, C131, C133, C135, C136, C138, C140, C142, C144, C147, C149, C154, C156, C161, C164, C165, C166, C167, C168, C169, C170, C171, C172, C173, C174, C175, C179, C183, C194, C197, C200, C203, C207, C216, C219, C222, C225, C226, C227, C228, C229, C230, C231, C232, C233, C234, C235, C236, C243, C245, C246, C248, C249, C251, C252, C254, C255, C257, C258, C260, C261, C263, C265, C267, C269, C271, C273, C275, C277, C278, C279, C280, C281, C282 | CMP-2008-02519-2 | Released | Up to date | 125 | Kyocera AVX | 04023C104KAT2A | Volume Production | Mouser | 581-04023C104KAT2A | 0.011 | 1.38
| T495D107K016ATE125 | CAP TANT 100UF 10% 16V 2917 | C10 | CMP-2000-07207-2 | Released | Up to date | 1 | KEMET | T495D107K016ATE125 | Volume Production | Mouser | 80-T495D107K016 | 1.74 | 1.74
| GRM31CR71H475KA12L | Chip Multilayer Ceramic Capacitors for General Purpose, 1206, 4.7uF, X7R, 15%, 10%, 50V | C11, C12, C186, C187 | CMP-1037-04923-3 | New From Design | Up to date | 4 | Murata | GRM31CR71H475KA12L | Volume Production | Arrow Electronics | GRM31CR71H475KA12L | 0.3658 | 1.46
| C3216X5R1E476M160AC | Multilayer Ceramic Capacitors 47uF ±20% 25V X5R SMD 1206 | C37, C57 | CMP-2000-05397-3 | Released | Up to date | 2 | TDK | C3216X5R1E476M160AC | Volume Production | Newark | 95Y0082 | 0.426 | 0.852
| GRM155R71C104KA88D | CAP CER 0.1UF 16V X7R 0402 | C38, C39, C40, C41, C42, C43, C48, C49, C50, C51, C52, C53, C54, C55, C56, C58, C59, C60, C61, C285 | CMP-2100-03641-2 | New From Design | Up to date | 20 | Murata | GRM155R71C104KA88D | Not Recommended for New Design | Future Electronics | 4185353 | 0.0047 | 0.094
| GRM188R61A226ME15D | Chip Multilayer Ceramic Capacitors for General Purpose, 0603, 22uF, X5R, 15%, 20%, 10V | C62, C63, C64, C66, C67, C68 | CMP-2000-06337-3 | New From Design | Up to date | 6 | Murata | GRM188R61A226ME15D | Volume Production | Mouser | 81-GRM188R61A226ME5D | 0.088 | 0.88
| C1005X5R1C225K050BC | Multilayer Ceramic Capacitors 2.2μF ±10% 16V X5R SMD 0402 | C65, C181, C205 | CMP-2000-05998-2 | Released | Up to date | 3 | TDK | C1005X5R1C225K050BC | Volume Production | Newark | 94Y9955 | 0.035 | 0.105
| EMK105BJ105KV-F | None | C69, C162, C182, C206 | CMP-14477-000104-2 | New From Design | Up to date | 4 | Taiyo Yuden | EMK105BJ105KV-F | Volume Production | Mouser | 963-EMK105BJ105KV-F | 0.033 | 0.33
| C0402C200J5GACTU | CAP CER 20PF 50V 5% NP0 0402 | C72, C73 | CMP-1034-00890-3 | New From Design | Up to date | 2 | KEMET | C0402C200J5GACTU | Volume Production | Mouser | 80-C0402C200J5G | 0.1 | 0.2
| 04025C222JAT2A |  | C74 | CMP-2008-02907-1 | Released | Up to date | 1 | Kyocera AVX | 04025C222JAT2A | Volume Production | Newark | 13J3695 | 0.005 | 0.005
| CL05A106MP5NUNC | CAP CER 10UF 10V X5R 0402 | C75, C77, C79, C83, C86, C88, C92, C95, C99, C102, C104, C106, C109, C111, C113, C116, C118, C120, C123, C125, C127, C130, C132, C134, C137, C139, C141, C143, C146, C148, C153, C155, C242, C244, C247, C250, C253, C256, C259, C262, C264, C266, C268, C270, C272, C274, C276 | CMP-13271-000002-1 | New From Design | Up to date | 47 | Samsung | CL05A106MP5NUNC | Volume Production | Newark | 82AC9189 | 0.038 | 1.79
| C1005X7R1H104K050BB | Multilayer Ceramic Capacitors 100nF ±10% 50V X7R SMD 0402 | C145, C151 | CMP-2000-05393-2 | Released | Up to date | 2 | TDK | C1005X7R1H104K050BB | Volume Production | Newark | 04X3230 | 0.098 | 0.196
| CL10A106MA8NRNC | Cap Ceramic 10uF 25V X5R ±20% Pad SMD 0603 +85°C T/R | C150 | CMP-13271-004224-1 | New From Design | Up to date | 1 | Samsung | CL10A106MA8NRNC | Volume Production | Mouser | 187-CL10A106MA8NRNC | 0.25 | 0.25
| 12066D226MAT2A | General Purpose Ceramic Capacitor, 1206, 22uF, 20%, X5R, 15%, 6.3V | C157, C158, C159, C160 | CMP-2000-05869-2 | Released | Up to date | 4 | Kyocera AVX | 12066D226MAT2A | Volume Production | Future Electronics | 3094549 | 0.42 | 1.68
| C3216X5R1C476M160AB | Multilayer Ceramic Capacitors 47uF ±20% 16V X5R SMD 1206 | C177 | CMP-2000-07442-2 | Released | Up to date | 1 | TDK | C3216X5R1C476M160AB | Volume Production | Arrow Electronics | C3216X5R1C476M160AB | 0.8234 | 0.8234
| C0603X104K5RACTU | CAP CER 0.1UF 50V X7R 0603 | C240 | CMP-2006-03300-2 | New From Design | Up to date | 1 | KEMET | C0603X104K5RACTU | Volume Production | Newark | 94M5632 | 0.026 | 0.026
| MBRD10200CT-13 | No Description Available | CR1 |  | Not managed |  | 1
| 8240136 | TVS Diode WE-TVS-HS, VRWM=3.3V | D1, D2, D3, D5, D6, D7 | CMP-1486-00002-1 | Released | Out of date | 6 | Wurth Electronics | 8240136 | Volume Production | Digikey | 732-4472-1-ND | 1.28 | 7.68
| BAT54CWT1G | Dual Series Cathode Schottky Barrier Diodes, 3-Pin SOT-323, Pb-Free, Tape and Reel | D4 | CMP-1055-00557-1 | Released | Up to date | 1 | ON Semiconductor / Fairchild | BAT54CWT1G | Volume Production
| LTST-C191KGKT | LED GREEN CLEAR SMD | D9, D10, D11, D12 | CMP-2000-05198-2 | New From Design | Up to date | 4 | Vishay Lite-On | LTST-C191KGKT | Volume Production | Digikey | 160-1446-1-ND | 0.26 | 1.04
| SMDJ12A | TVS DIODE 12V 19.9V DO214AB | D23 | CMP-08607-000111-1 | New From Design | Up to date | 1 | Littelfuse | SMDJ12A | Not Recommended for New Design | Farnell | 2777295 | 0.80399 | 0.80399
| FUSE_0603_5.00A | FUSE SLOW 5.00A 32V M 0603 | F1 |  | Not managed |  | 1 | Bourns | SF-0603S500-2 | Volume Production | Digikey | SF-0603S500-2CT-ND | 0.59 | 0.59
| BLM18KG221SN1D | Chip Ferrite Bead, 0603, 220Ω @ 100MHz, 0.05Ω, 25%, 2.2A | FB1, FB2, FB3, FB4, FB6, FB7, FB8, FB9 | CMP-0686-00556-7 | Released | Up to date | 8 | Murata | BLM18KG221SN1D | Volume Production | Mouser | 81-BLM18KG221SN1D | 0.067 | 0.67
| 742792641 | FERRITE BEAD 300 OHM 0603 1LN | FB5 | CMP-0220-00171-2 | Released | Out of date | 1 | Wurth Electronics | 742792641 | Volume Production | Mouser | 710-742792641 | 0.15 | 0.15
| 1367073-1 | Female Connector, Pitch 0.8 mm, 2 x 10 Position, Height 5.4 mm, -55 to 85 degC, RoHS, Tape and Reel | J1, J6, J7, J8 | CMP-2000-05488-1 | Released | Up to date | 4 | TE Connectivity | 1367073-1 | Volume Production | Future Electronics | 3274297 | 1.52 | 6.08
| 2199119-3 | CONN M.2 FEMALE 67POS 0.020 GOLD | J2 | CMP-03365-000004-1 | New From Design | Up to date | 1 | TE Connectivity | 2199119-3 | Volume Production | Newark | 89W2147 | 1.18 | 1.18
| M3 screw |  | J3, J4 |  | Not managed |  | 2 | APM Hexseal | RM3X6MM2701 | Volume Production | Digikey | 335-1156-ND | 0.64 | 1.28
| U77A461M2081 |  | J5 |  | Not managed |  | 1
| 1586041-6 | CONN HEADER R/A 6POS 4.2MM | J9 | CMP-03369-000060-1 | New From Design | Up to date | 1 | TE Connectivity | 1586041-6 | Volume Production | Arrow Electronics | 1586041-6 | 0.3143 | 0.3143
| L829-1J1T-43 | Gigabit MagJack(R) Ultra Low Profile, 10/100/1000 Base-T, 19-Pin THD, RoHS, Tray | J10 | CMP-1715-00001-1 | Released | Up to date | 1 | Bel | L829-1J1T-43 | Volume Production
| IHLP1616BZER1R0M11 | Fixed Inductors Commercial Low DCR Series SMT 1uH 4.5A 27mΩ 20% | L1 | CMP-02424-000223-1 | New From Design | Up to date | 1 | Vishay Dale | IHLP1616BZER1R0M11 | Volume Production | Newark | 45M5862 | 0.386 | 0.386
| 742792780 | SMD EMI Suppression Ferrite Bead WE-CBF, Z = 220 Ohm | L2, L3, L4, L5, L6, L7, L8, L9, L10, L11, L12, L13, L14, L15, L16, L17, L18, L19, L21, L22, L23, L24, L25, L26, L27, L28, L29, L30 | CMP-0220-00137-1 | Released | Up to date | 28 | Wurth Electronics | 742792780 | Volume Production | Mouser | 710-742792780 | 0.16 | 4.48
| 74437349012 | SMD Power Inductor WE-LHMI, L=1.2 µH | L20 | CMP-1353-00066-2 | Released | Out of date | 1 | Wurth Electronics | 74437349012 | Unknown | Mouser | 710-74437349012 | 2.31 | 2.31
| U.FL-R-SMT(01) | CONN RECPT ULTRA-MINI COAX SMD | P1, P3, P5, P6, P8, P9, P10, P11, P12, P13, P14, P15, P16, P17, P18, P19, P20, P21, P22, P23, P24, P25, P26 | CMP-2000-05151-1 | Released | Up to date | 23 | Hirose | U.FL-R-SMT(01) | Volume Production | Future Electronics | 9715145 | 0.88 | 20.24
| PCIex4 | PCIE x4 Edge Connector,OrCAD Symbol,NC | P2 |  | Not managed |  | 1
| 61300411121 | THT Vertical Pin Header WR-PHD, Pitch 2.54 mm, Single Row, 4 pins | P4 | CMP-1502-01064-1 | Released | Out of date | 1 | Wurth Electronics | 61300411121 | Volume Production | Digikey | 732-5317-ND | 0.19 | 0.19
| TSW-104-08-L-S | 0.025" SQ Post Header, Through-hole, Vertical, -55 to 125 degC, 2.54 mm Pitch, 4-Pin, Male, RoHS | P7 | CMP-1024-00358-1 | Released | Up to date | 1 | Samtec | TSW-104-08-L-S | Volume Production | Newark | 12P1398 | 0.459 | 0.459
| ERJ-2RKF4990X |  | R1, R15 | CMP-2002-00965-1 | Released | Out of date | 2 | Panasonic | ERJ-2RKF4990X | Volume Production | Newark | 73T6528 | 0.004 | 0.008
| CR0402-FX-4701GLF |  | R2, R3, R4, R5, R6, R8, R11, R12, R13, R14, R16, R17, R22, R29, R58, R70, R71, R72, R73, R74, R75, R77, R82, R83, R84, R85, R90, R91, R94, R99, R100, R101, R114, R115, R117, R118, R119, R120, R123, R124, R131, R134, R136, R137, R138, R140, R141, R149, R150, R151, R152, R153, R154, R158, R160, R161, R162, R167, R214, R215, R216, R217, R243, R244, R245 | CMP-2002-05217-1 | Released | Up to date | 65 | Bourns | CR0402-FX-4701GLF | Volume Production | Avnet | 34AK1324 | 0.005 | 0.325
| WSL12062L000FEA18 |  | R7, R139, R156 | CMP-2003-04334-1 | Released | Up to date | 3 | Vishay Dale | WSL12062L000FEA18 | Volume Production | Mouser | 71-WSL12062L000FEA18 | 1.3 | 3.9
| CRCW04021K00FKTD |  | R9, R18, R104, R105 | CMP-2002-08277-1 | Released | Up to date | 4 | Vishay Dale | CRCW04021K00FKTD | Volume Production | Mouser | 71-CRCW0402-1.0K | 0.051 | 0.51
| RK73Z1ETTP |  | R19, R21, R23, R24, R25, R26, R27, R28, R30, R31, R32, R34, R35, R37, R40, R41, R42, R43, R45, R65, R66, R68, R69, R76, R79, R80, R110, R111, R112, R122, R125, R129, R146, R147, R159, R173, R187, R189, R190, R199, R200, R204, R205, R206, R208, R209, R213, R218, R219, R220, R221, R228, R229, R230, R234, R235 | CMP-2002-04569-1 | Released | Out of date | 56 | KOA Speer | RK73Z1ETTP | Volume Production | Newark | 85AH2358 | 0.008 | 0.448
| RMCF0603FT10K0 | Chip Resistor, 10 KOhm, +/- 1%, 0.1 W, -55 to 155 degC, 0603 (1608 Metric), RoHS, Tape and Reel | R20 | CMP-2000-06990-1 | Released | Out of date | 1 | Stackpole Electronics | RMCF0603FT10K0 | Volume Production | Digikey | RMCF0603FT10K0CT-ND | 0.1 | 0.1
| RC0603FR-0749R9L | General Purpose Chip Resistor, 49.9 Ohm, +/- 1%, -55 to 155 degC, 0603 (1608 Metric), RoHS, Tape and Reel | R33, R108 | CMP-1659-00036-1 | Released | Up to date | 2 | Yageo | RC0603FR-0749R9L | Volume Production | Newark | 82AH8172 | 0.012 | 0.12
| ERJ-3EKF2000V |  | R36, R38, R39 | CMP-2000-00316-1 | Released | Out of date | 3 | Panasonic | ERJ-3EKF2000V | Volume Production | Newark | 65T8365 | 0.006 | 0.018
| CRCW040210K0JNED | RES Thick Film, 10kΩ, 5%, 0.063W, 200ppm/°C, 0402 | R46, R47, R50, R51, R52, R53, R54, R56, R57, R63, R67 | CMP-2002-08136-3 | New From Design | Up to date | 11 | Vishay Dale | CRCW040210K0JNED | Volume Production | Newark | 59M6696 | 0.005 | 0.055
| CRCW040222K0FKED |  | R48 | CMP-1011-00659-2 | Released | Up to date | 1 | Panasonic | ERJ-2RKF2202X | Volume Production | Newark | 53W8363 | 0.006 | 0.006
| CRCW0402200RFKED | RES Thick Film, 200Ω, 1%, 0.063W, 100ppm/°C, 0402 | R49 | CMP-1011-00429-3 | New From Design | Up to date | 1 | Bourns | CR0402-FX-2000GLF | Volume Production | Newark | 33AK7337 | 0.001 | 0.001
| RC0402FR-072K67L |  | R64, R86, R174, R175, R186, R188, R194, R195, R197, R198, R211, R231, R232, R233, R238, R239 | CMP-2002-07574-1 | Released | Up to date | 16 | Yageo | RC0402FR-072K67L | Volume Production | Arrow Electronics | RC0402FR-072K67L | 0.0061 | 0.0976
| AC0402FR-070RL | RESISTOR 0402 JUMPER ZERO OHM | R81 | CMP-2002-01772-2 | Released | Up to date | 1 | Yageo | AC0402FR-070RL | Volume Production | Digikey | 13-AC0402FR-070RLCT-ND | 0.1 | 0.1
| ERJ-U02F1000X |  | R87, R89, R210, R212 | CMP-2002-06458-1 | Released | Up to date | 4 | Panasonic | ERJ-U02F1000X | Volume Production | Newark | 51W2915 | 0.011 | 0.044
| RK73H1ETTP49R9F |  | R88, R163, R164, R168, R169, R170, R171, R192, R193, R202, R203, R236, R237, R246 | CMP-2002-04448-1 | Released | Up to date | 14 | KOA Speer | RK73H1ETTP49R9F | Volume Production | Mouser | 660-RK73H1ETTP49R9F | 0.014 | 0.196
| RC0402FR-0745K3L |  | R92 | CMP-2002-07692-1 | Released | Up to date | 1 | Yageo | RC0402FR-0745K3L | Volume Production | Digikey | 311-45.3KLRCT-ND | 0.1 | 0.1
| CR0402-FX-1002GLF |  | R95, R109 | CMP-2002-04694-1 | Released | Up to date | 2 | Bourns | CR0402-FX-1002GLF | Volume Production | Digikey | CR0402-FX-1002GLFCT-ND | 0.012 | 0.12
| RC0402FR-072K94L |  | R96 | CMP-2002-07579-1 | Released | Up to date | 1 | Yageo | RC0402FR-072K94L | Volume Production | Farnell | 3951342 | 0.00994 | 0.09941
| ERJ-2RKF1131X |  | R97 | CMP-2002-00630-1 | Released | Up to date | 1 | Panasonic | ERJ-2RKF1131X | Volume Production | Newark | 53W4190 | 0.003 | 0.003
| ERJ2GE0R00X | Chip Resistor, 0 Ohm, 0.1 W, -55 to 155 degC, 0402 (1005 Metric), RoHS, Tape and Reel | R102, R106 | CMP-2000-07451-1 | Released | Up to date | 2 | Panasonic | ERJ-2GE0R00X | Volume Production | Newark | 63W0591 | 0.003 | 0.006
| RC0402FR-13100RL |  | R113, R179, R181, R183 | CMP-2002-07853-1 | Released | Up to date | 4 | Yageo | RC0402FR-13100RL | Volume Production | Mouser | 603-RC0402FR-13100RL | 0.009 | 0.09
| CRCW040227R0FKED |  | R121, R126, R127, R128, R176, R191, R196, R201 | CMP-2002-08434-1 | Released | Up to date | 8 | Vishay | CRCW040227R0FKED | Volume Production | Newark | 72M6769 | 0.003 | 0.024
| ERJ-2RKF2000X | RES SMD 200 OHM 1% 1/10W 0402 | R142 | CMP-2002-00757-2 | Released | Up to date | 1 | Panasonic | ERJ-2RKF2000X | Volume Production | Newark | 73T6485 | 0.004 | 0.004
| RK73H1ETTP2200F |  | R240, R241, R242 | CMP-2002-03891-1 | Released | Up to date | 3 | KOA Speer | RK73H1ETTP2200F | Volume Production | Mouser | 660-RK73H1ETTP2200F | 0.015 | 0.15
| NX3DV221TK | USB Switch IC 1 Channel 10-HVSON (3x3) | U1, U4 | CMP-10103-000005-1 | New From Design | Up to date | 2 | NXP Semiconductors | NX3DV221TK | Unknown
| AT24MAC402-STUM-T | IC EEPROM 2K I2C 1MHZ SOT23-5 | U3 | CMP-06313-000011-1 | New From Design | Up to date | 1 | Microchip | AT24MAC402-STUM-T | Volume Production
| I225 |  | U5 |  | Not managed |  | 1
| SST25VF016B-50-4C-S2AF | 16 Mbit SPI Serial Flash, 2.7 to 3.6 V, 50 MHz, 0 to 70 degC, 8-pin SOIC (S2A8), Tube | U6 | CMP-0378-00041-1 | Released | Up to date | 1 | Microchip | SST25VF016B-50-4C-S2AF | Volume Production | Newark | 66AH0706 | 0.705 | 0.705
| 8A34001E-000AJG8 | No Description Available | U7 |  | Not managed |  | 1
| AP62600SJ-7 | DCDC CONV HV BUCK,V-QFN2030-12 | U8 | CMP-12757-000022-1 | New From Design | Up to date | 1 | Diodes | AP62600SJ-7 | Unknown | Newark | 45AJ0643 | 0.33 | 0.33
| LP38512MRX-ADJ/NOPB | 1.5A Fast-Transient Response Adjustable Low-Dropout Linear Voltage Regulator, 8-pin PSOP, Pb-Free | U9 | CMP-0062-01039-2 | Released | Up to date | 1 | TI National Semiconductor | LP38512MRX-ADJ/NOPB | Volume Production | Mouser | 926-LP38512MRXADJNPB | 2.1 | 2.1
| LMK00334RTVR | IC CLK BUF 400MHZ 1CIRC 32WQFN | U10 | CMP-04855-000011-1 | New From Design | Up to date | 1 | Texas Instruments | LMK00334RTVR | Volume Production | Arrow Electronics | LMK00334RTVR | 1.44 | 1.44
| 24LC1026-I/SN | 1024K bits I2C™ Serial EEPROM, 2.5 to 5.5 V, 400 kHz, -40 to 85 degC, 8-pin SOIC (SN8), Tube | U11 | CMP-0159-01024-1 | Released | Up to date | 1 | Microchip | 24LC1026-I/SN | Volume Production | Farnell | 1971898 | 3.78 | 3.78
| TPD4EUSB30DQAR | ESD Solution for Super-Speed (6 GBPS) USB 3.0 Interface, 4 Channels, -40 to +85 degC, 10-pin SON (DQA), Green (RoHS & no Sb/Br) | U12, U14 | CMP-0326-00027-3 | Released | Up to date | 2 | Texas Instruments | TPD4EUSB30DQAR | Volume Production | Arrow Electronics | TPD4EUSB30DQAR | 0.2667 | 0.5334
| PCA9548APW,118 | IC INTERFACE SPECIALIZED 24TSSOP | U13 | CMP-2000-06880-2 | New From Design | Up to date | 1 | NXP Semiconductors | PCA9548APW118 | Unknown
| SC16IS740IPW,128 | Single UART with I2C-Bus/SPI Interface, 64 Bytes of Transmit and Receive FIFOs, IrDA SIR Built-in Support, 2.3 to 3.6 V, -40 to 95 degC, 16-Pin TSSOP (SOT403-1), RoHS, Tape and Reel | U15 | CMP-1651-00006-1 | Released | Up to date | 1 | NXP Semiconductors | SC16IS740IPW128 | Volume Production | Arrow Electronics | SC16IS740IPW,128 | 3.46 | 3.46
| ABM8G-25.000MHZ-18-D2Y-T | CRYSTAL 25.0000MHZ 18PF SMD | Y1 | CMP-2000-05733-2 | New From Design | Out of date | 1 | Abracon | ABM8G-25.000MHZ-18-D2Y-T | Volume Production | Newark | 60R3974 | 0.434 | 0.434
| SiTime_SiT5501AC-WU-33E0-10T | OSC, MEMS, STRATUM 3E, 10.000MHZ, 10PPB STAB, LVCMOS, 3.3V, O/P EN, 7.0X5.0X2.2MM, CQFN-10 | Y2 |  | Not managed |  | 1 | SiTime | SIT5501A-WU-0001 | Unknown | Digikey | 1473-SIT5501A-WU-0001CT-ND | 36.61 | 36.61
| SIT5001AC-3E-33N0-40.000000X | MEMS OSC TCXO 40.0000MHZ LVCMOS | Y4 | CMP-25159-259584-1 | New From Design | Up to date | 1 | SiTime | SIT5001AC-3E-33N0-40.000000X | Volume Production | Digikey | 1473-1518-1-ND | 5.64 | 5.64
| ASDMB-1.8432MHZ-LC-T | MEMS Oscillator 1.8432MHz ±50ppm LVCMOS 1.8V~3.3V SMD 2.5x2mm | Y5 | CMP-27762-001563-1 | New From Design | Up to date | 1 | Abracon | ASDMB-1.8432MHZ-LC-T | Volume Production | Mouser | 815-ASDMB-1.8432MHZ | 2.63 | 2.63