## Sheet1
| Inputs | CLK num | Polarity |  | Channel | Outputs | Q number | Polarity |  | Note
| SFP0 | 0 | P |  | 0 | SFP0 | 0 | P
| SFP0 | 0 | N |  | 0 | SFP0 | 0 | N
| SFP1 | 2 | P |  | 0 | Reserved UFL | 1 | P |  | Trigger for SFP0 PWM
| SFP1 | 2 | N | Length match 0 | 0 | Loopback | 1 | N | Loopback0 | Loopback for Input TDC measurement for master case
| SFP2 | 4 | P |  | 1 | SFP1 | 2 | P
| SFP2 | 4 | N |  | 1 | SFP1 | 2 | N
| SFP3 | 6 | P |  | 1 | Reserved UFL | 3 | P |  | Trigger for SFP1 PWM
| SFP3 | 6 | N | Length match 0 | 1 | Loopback | 3 | N | Loopback5 | Loopback for Input TDC measurement for master case
[5 empty] | 2 | SFP2 | 4 | P
[5 empty] | 2 | SFP2 | 4 | N
[5 empty] | 2 | Reserved UFL | 5 | P |  | Trigger for SFP2 PWM
|  |  |  | Length match 0 | 2 | Loopback | 5 | N | Loopback3 | Loopback for Input TDC measurement for master case
| 100MHz | 1 | P |  | 3 | SFP3 | 6 | P
| 100MHz | 1 | N |  | 3 | SFP3 | 6 | N
Loopback0 | ZD loopback | 3 | P |  | 3 | Reserved UFL | 7 | P |  | Trigger for SFP3 PWM
Loopback1 | ZD loopback | 3 | N | Length match 0 | 3 | Loopback | 7 | N | Loopback6 | Loopback for Input TDC measurement for master case
Loopback2 | ZD loopback | 5 | P
Loopback3 | ZD loopback | 5 | N
| SMA1 | 7 | P |  | 4 | PFM Sacrifical channel , no output
| SMA2 | 7 | N
| I225 SDP0 | CLK8, GPIO0 |  |  | 5 | SMA1 | 8 | P |  | User SMA, frequency is variable
Loopback4 | ZD loopback | CLK9, GPIO15 |  |  | 5 | ZD loopback | 8 | N | Loopback4 | Zero delay loopback for precise User SMA output
Loopback6 | ZD loopback | CLK10, GPIO14 |  |  | 5 | SMA2 | 9 | P |  | User SMA, frequency is variable
| M.2 TP1 | CLK14, GPIO10 |  |  | 5 | Reserved U.FL0 | 9 | N |  | "Less precise" SMA, better for frequency not pps
Loopback5 | ZD loopback | CLK12, GPIO12 |  |  | 6 | I225 SDP1 | 10 | P |  | "Golden 1PPS" Output
|  |  |  | Length match 0 | 6 | ZD loopback | 10 | N | Loopback1 | "Golden 1PPS" Loopback
|  |  |  | Length match 0 | 7 | DPLL over fiber Sacrifical lock for master, loopback Either 1PPS extracted from Slave, or can generate golden 25MHz or 1PPS if not master | 11 | P | Loopback2 | 1PPS round trip
| Output TDC Gpios |  |  |  | 7 | Unused | 11 | N
| GPIO1 | Reserved UFL
| GPIO6 |  |  |  |  | When doing loopback, could in theory use a non-1pps frequency! Need to negotiate embedded frequency somehow. Higher frequency is better for input TDC, but lower total round trip detection
| GPIO2 | Reserved UFL
GPIO7

## Sheet2
68719476735
5e-11
3.436
|  | Secondary | CLK13 input | 849710559398
|  | Primary | Decoder 0 Input | 850199045558
|  |  | diff_ns | -488486160
392719880
0.39272
0.10728 |  |  |  | 4720
-488481440
488486160
625000000
1.6e-09
5e-11

## Sheet3
Filter status lower 3 bytes
1 |  | TDC frequency | 624900000 |  |  | Total round trip (ns) | -28
17 |  | TDC period | 1.6003e-09 |  |  | Input TDC measurement (s) | 4.143e-09
134 |  | TDC resolution | 5.0008e-11
[6 empty] | Input TDC measurement (ns) | 4.143
Filter status value | 70022 |  |  |  |  | Clock freq | 25000000
Filter status value in seconds | 2.7357e-08 |  |  |  |  | Clock period (seconds) | 4e-08
[6 empty] | Clock period (nanoseconds) | 40
Phase adjust resolution in seconds | 1.2209e-14
|  | Max phase adjust | 16383
2240704
|  |  |  | resolution (seconds) | 3.91e-13
|  |  |  | max val | 8191
6.9093e-08
|  |  |  | max shift (seconds) | 3.2027e-09
4e-08