## QANTUM_PROJECT
Line # | DNP | Name | Description | Designator | Revision ID | Revision State | Revision Status | Quantity | Manufacturer 1 | Manufacturer Part Number 1 | Manufacturer Lifecycle 1 | Supplier 1 | Supplier Part Number 1 | Supplier Unit Price 1 | Supplier Subtotal 1
|  | 0_1%_0402 | Chip Resistor, 0 Ohm, 0.1 W, -55 to 155 degC, 0402 (1005 Metric), RoHS, Tape and Reel | R3, R4, R54, R62, R64, R65, R66, R69, R79, R80, R138, R139 |  | Unknown server |  | 12
|  | 0_5%_1206 |  | R45 |  | Unknown server |  | 1
|  | 0.1uF | C0603X104K5RACAUTO | C2, C23, C24, C25, C30, C31, C36, C37, C40, C43, C54, C57, C59, C61, C63, C64 |  | Unknown server |  | 16
|  | 0.1uF_25V_0402 |  | C19, C21, C66, C67, C84 |  | Unknown server |  | 5
|  | 0.1uF_25V_0402 | General Purpose Ceramic Capacitor, 0402, 100nF, 10%, X7R, 15%, 25V | C18, C26, C27, C28, C29, C33, C69, C70, C74, C83, C89, C92, C93, C94, C95, C96, C97, C98, C99, C100, C101, C102, C103, C104, C105, C106, C107, C108, C109, C110, C112, C113, C115 |  | Unknown server |  | 33
|  | 1uF | CAP CER 1UF 25V X5R 0603 | C38 |  | Unknown server |  | 1
|  | 1uF_16V_0402 | None | C17, C32, C82, C111, C114 |  | Unknown server |  | 5
|  | 1uF_0402 | None | C65 |  | Unknown server |  | 1
|  | 1.2K_0.5%_0402 |  | R26 |  | Unknown server |  | 1
|  | 2K_0.5%_0402 |  | R68 |  | Unknown server |  | 1
|  | 2mOhm_1%_1206 |  | R7, R8, R72 |  | Unknown server |  | 3
|  | 2.2K_0.5%_0402 |  | R61 |  | Unknown server |  | 1
|  | 2.2uF_16V_0402 | Multilayer Ceramic Capacitors 2.2μF ±10% 16V X5R SMD 0402 | C3, C5, C7, C9, C16, C81 |  | Unknown server |  | 6
|  | 4.7K | Chip Resistor, 4.7 KOhm, +/- 1%, 0.1 W, -55 to 155 degC, 0603 (1608 Metric), RoHS, Tape and Reel RC0603FR-074K7L | R10, R11 |  | Unknown server |  | 2
|  | 4.7K | Precision Thick Film Chip Resistor, 4.7 KOhm, +/- 1%, -55 to 155 degC, 0603 (1608 Metric), RoHS, Tape and Reel ERJ-3EKF4701V | R41 |  | Unknown server |  | 1
|  | 4.7K_1%_0402 |  | R5, R14, R15, R16, R17, R29, R30, R31, R32, R70, R113, R114, R115, R116, R117, R118, R119, R120, R123, R124, R132, R133, R134, R135, R136, R137 |  | Unknown server |  | 26
|  | 4.7K_0402 | Chip Resistor, 4.7 KOhm, +/- 1%, 0.1 W, -55 to 155 degC, 0402 (1005 Metric), RoHS, Tape and Reel | R50, R51, R52, R53, R55, R57, R58, R108, R109 |  | Unknown server |  | 9
|  | 4.7uF_16V_0402 | Cap Ceramic 4.7uF 16V X5R ±20% SMD 0402 +85°C Paper T/R | C90 |  | Unknown server |  | 1
|  | 4.7uF_50V_1206 | Chip Multilayer Ceramic Capacitors for General Purpose, 1206, 4.7uF, X7R, 15%, 10%, 50V | C11, C12, C76, C77 |  | Unknown server |  | 4
|  | 10K | Chip Resistor, 10 KOhm, +/- 1%, 0.1 W, -55 to 155 degC, 0603 (1608 Metric), RoHS, Tape and Reel RMCF0603FT10K0 | R37 |  | Unknown server |  | 1
|  | 10K_1%_0402 |  | R59, R60, R184, R185 |  | Unknown server |  | 4
|  | 10K_1%_0402 |  | R78, R82, R88, R89, R140, R141, R186 |  | Unknown server |  | 7
|  | 10K_5%_0402 |  | R49, R180, R181, R182 |  | Unknown server |  | 4
|  | 10nF_50V_0402 | CAP CER 10000PF 50V X7R 0402 | C86, C91 |  | Unknown server |  | 2
|  | 10uF | None | C34, C35, C41, C42, C55, C56, C58, C60 |  | Unknown server |  | 8
|  | 10uF_16V_0603 | Multilayer Ceramic Capacitor 10uF 16V X5R 20% SMD 0603 T/R | C6, C8, C15, C20, C22, C80, C85 |  | Unknown server |  | 7
|  | 15K_1%_0402 | RES SMD 15K OHM 1% 1/10W 0402 | R83 |  | Unknown server |  | 1
|  | 20K_1%_0402 |  | R6, R9, R129, R183 |  | Unknown server |  | 4
|  | 22_0.5%_0402 | Automotive Metal Thin Film Chip Resistor, 0402, 22Ω, 0.5%, 100ppm/°C, 0.0625W, 75V | R63 |  | Unknown server |  | 1
|  | 22pF_50V_0402 | Chip Capacitor, 22 pF, +/- 5%, 50 V, -55 to 125 degC, 0402 (1005 Metric), RoHS, Tape and Reel | C39, C68 |  | Unknown server |  | 2
|  | 27_1%_0402 |  | R13, R42, R43, R76, R81, R84, R85, R86, R87, R90, R91, R92, R93, R94, R95, R111, R121, R126, R127, R128 |  | Unknown server |  | 20
|  | 39-30-0040 | CONN HEADER R/A 4POS 4.2MM | J38 |  | Unknown server |  | 1
|  | 47pF_50V_0402 |  | C87, C88 |  | Unknown server |  | 2
|  | 47uF_16V_1206 | Multilayer Ceramic Capacitors 47uF ±20% 16V X5R SMD 1206 | C13, C78 |  | Unknown server |  | 2
|  | 47uF_35V_2917 | CAP TANT POLY 47UF 35V 2917 | C72, C73 |  | Unknown server |  | 2
|  | 49.9_1%_0402 |  | R96, R97, R98, R99, R142, R143, R144, R145, R146, R147, R150, R152, R171, R175, R176, R177 |  | Unknown server |  | 16
|  | 49.9R | General Purpose Chip Resistor, 49.9 Ohm, +/- 1%, -55 to 155 degC, 0603 (1608 Metric), RoHS, Tape and Reel | R25, R28, R33, R34 |  | Unknown server |  | 4
|  | 88.7K_0.5%_0402 | RES SMD 88.7K OHM 0.5% 1/16W | R67 |  | Unknown server |  | 1
|  | 100uF_16V_2917 | CAP TANT 100UF 10% 16V 2917 | C10, C14, C75, C79 |  | Unknown server |  | 4
|  | 110R |  | R12 |  | Unknown server |  | 1
|  | 147K_1%_0402 |  | R2 |  | Unknown server |  | 1
|  | 160_0.5%_0402 | RES SMD 160 OHM 0.5% 1/16W 0402 | R27 |  | Unknown server |  | 1
|  | 200 OHM | ERJ-3EKF2000V | R35, R36, R38, R39 |  | Unknown server |  | 4
|  | 200_1%_0402 |  | R112, R122, R125, R178, R179 |  | Unknown server |  | 5
|  | 200_1%_0402 | RES SMD 200 OHM 1% 1/10W 0402 | R1, R77 |  | Unknown server |  | 2
|  | 219-2LPST | Surface Mount DIP Switch Auto Placeable, -55 to 85 degC, 4-Pin SMD, RoHS, Tube | SW2 |  | Unknown server |  | 1
|  | 0332-0-43-80-18-27-10-0 | Solder socket for pin headers | SKT1, SKT2, SKT3, SKT4, SKT5, SKT6, SKT7, SKT8, SKT9, SKT10 |  | Not managed |  | 10
|  | 470uF_10V_2917 | 470uF 10V ±10% 500mΩ 2917 SMD Tantalum Capacitor | C4, C71 |  | Unknown server |  | 2
|  | 600ohm_1.3A_0603 | Chip Ferrite Bead, 0603, 600Ω @ 100MHz, 0.15Ω, 25%, 1.3A | FB1 |  | Unknown server |  | 1
|  | 47589-0001 | Right Angle Female Type AB Micro USB Connector, 30 V, 1.8 A, -30 to 85 degC, RoHS, Tape and Reel | J43 |  | Unknown server |  | 1
|  | 155124M173200 | LED (Multiple) | D13, D14, D15, D16, D17, D18 |  | Not managed |  | 6
|  | 1571983-4 | SWITCH SLIDE DIP SPST 25MA 24V | SW1 |  | Unknown server |  | 1
|  | 1909763-1 | Ultra Miniature Coaxial Connector Jack, 60 V, 50 Ohm, -40 to 90 degC, RoHS, Tape and Reel | J1, J2, J3, J4 |  | Unknown server |  | 4
|  | 2199119-3 | CONN M.2 FEMALE 67POS 0.020 GOLD | J44, J45 |  | Unknown server |  | 2
|  | 8240136 | TVS Diode WE-TVS-HS, VRWM=3.3V | D1, D2 |  | Unknown server |  | 2
|  | 61300411121 | THT Vertical Pin Header WR-PHD, Pitch 2.54 mm, Single Row, 4 pins | P5 |  | Unknown server |  | 1
|  | ABS07-32.768KHZ-T | Crystal 32.768kHz ±20ppm (Tol) 12.5pF FUND 70kΩ 2-Pin CSMD T/R | Y1 |  | Unknown server |  | 1
|  | AT24MAC402-STUM-T | IC EEPROM 2K I2C 1MHZ SOT23-5 | U7 |  | Unknown server |  | 1
|  | BAT54SW | DIO, SCHOTTKY, BAT54S, DUAL SERIES, 30V, 200MA, SC-70 | D5, D6, D7, D8 |  | Not managed |  | 4 |  |  |  | Digi-Key | BAT54SWQ-7-FDICT-ND
|  | BME280 | SENSOR PRESSURE HUMIDITY TEMP | U14 |  | Unknown server |  | 1
|  | BNO055 | IMU ACCEL/GYRO/MAG I2C 28LGA | U13 |  | Unknown server |  | 1
|  | CAP_0402_0.1UF_50V | CAP, CER, 0.1UF, 50V, 10%, X7R, AEC-Q200, 0402 | C44, C45, C46, C47, C48, C49, C50, C51, C52, C53 |  | Not managed |  | 10 |  |  |  | Digi-Key | 445-6899-1-ND
|  | CAP_0805_10UF_25V | CAP, CER, 10.UF, 25V, 10%, X5R, 0805 | C1, C62 |  | Not managed |  | 2 | Taiyo | TMK212BBJ106KG-T |  | MOUSER | 963-TMK212BBJ106KG-T
|  | CRCW080533R0FKEA | RES, 33 OHM, 1%, 1/8W, TF, 0805 | R18, R19, R20, R21 |  | Not managed |  | 4 |  |  |  | Digi-Key | 541-33.0CCT-ND
|  | DS90LV027AQMA | Automotive LVDS Dual Differential Driver, 8-pin Narrow SOIC | U3 |  | Unknown server |  | 1
|  | DS90LV028AQMA | Automotive LVDS Dual Differential Line Receiver, 8-pin Narrow SOIC | U4 |  | Unknown server |  | 1
|  | ERJ-2GE0R00X | RES, 0. OHM, 1%, 1/16W, TF, AEC-Q200, 0402 | R23, R24 |  | Not managed |  | 2 |  |  |  | Digi-Key | P0.0JCT-ND
|  | ERJ-3EKF4701V | RES, 4.7K, 1%, 1/10W, TF, 0603 | R22 |  | Not managed |  | 1 |  |  |  | Digi-Key | P4.70KHCT-ND
|  | EXT GPIO | Header, 6-Pin, Dual row | P3 |  | Not managed |  | 1
|  | FT234XD-R | IC USB SERIAL BASIC UART 12DFN | U20 |  | Unknown server |  | 1
|  | FUSE_0603_5.00A | FUSE SLOW 5.00A 32V M 0603 | F1 |  | Not managed |  | 1 |  |  |  | Digi-Key | SF-0603S500-2CT-ND
|  | GNSS Header 16-pin |  | J6, J13 |  | Not managed |  | 2 |  |  |  | Digi-Key | SAM11878-ND
|  | GNSS Standoff |  | J5, J7, J8, J9, J10, J11, J12, J14 |  | Not managed |  | 8 |  |  |  | Digi-Key | 36-24393-ND
|  | INA219BIDR | IC MONITOR PWR/CURR BIDIR 8-SOIC | U2, U17, U19 |  | Unknown server |  | 3
|  | IS32FL3207 |  | U6 |  | Not managed |  | 1
|  | LTST-C191KGKT | LED GREEN CLEAR SMD | D3, D4, D9, D10, D11, D12, D19, D20, D21, D22, D24 |  | Unknown server |  | 11
|  | M3 screw |  | J15, J16, J17, J18, J19, J20, J21, J22, J23, J24, J25, J26, J27, J28, J29, J30, J32, J33 |  | Not managed |  | 18 |  |  |  | Digi-Key | 335-1156-ND
|  | MAC-SA5X | MOD, MAC, MAC-SA5X, ATOMIC CLOCK | U10 |  | Not managed |  | 1
|  | MBRD10200CT-13 | No Description Available | CR1 |  | Not managed |  | 1
|  | MUN12AD06-SM | No Description Available | U1, U24 |  | Not managed |  | 2
|  | NC7WV125K8X | Integrated Circuit | U8, U11, U12, U16 |  | Not managed |  | 4
|  | NCP176AMX330TCG | IC REG LINEAR 3.3V 500MA 6XDFN | U25, U33 |  | Unknown server |  | 2
|  | PCA9546ARGVR | 4-Channel I2C and SMBus Multiplexer with Reset Functions, 2.3 to 5.5 V, -40 to 85 degC, 16-pin VQFN (RGV), Green (RoHS & no Sb/Br) | U27 |  | Unknown server |  | 1
|  | PCIex4 | PCIE x4 Edge Connector,OrCAD Symbol,NC | P2 |  | Not managed |  | 1
|  | PI3A412ZHE | No Description Available | U28, U29 |  | Not managed |  | 2
|  | RCB-F9T | MOD, GPS | U9 |  | Not managed |  | 1 |  |  |  | Digi-Key | 672-RCB-F9T-ND
|  | RCB-F9T-1 | MOD, GPS | U15 |  | Not managed |  | 1 |  |  |  | Digi-Key | 672-RCB-F9T-ND
|  | RF2-49B-T-00-50-G-HDW | Coaxial connector, 50 Ohm, -65 to 165 degC, 5-Pin THD, RoHS, Bulk | AN1, AN2, AN3, AN4 |  | Unknown server |  | 4
|  | SA53 Screw |  | J39, J40, J41, J42 |  | Not managed |  | 4 | B&F Fastener | PMSSS2560025PH | Volume Production | Digi-Key | H700-ND
|  | SA53_Header |  | J31 |  | Not managed |  | 1 |  |  |  | Digi-Key | WM24007CT-ND
|  | Single FPGA Conn |  | J34, J35, J36, J37 |  | Not managed |  | 4 |  |  |  | Digi-Key | 255-3246-1-ND
|  | SMDJ12A | TVS DIODE 12V 19.9V DO214AB | D23 |  | Unknown server |  | 1
|  | TMUX1072RUTR | IC SWITCH SPDT DUAL 12UQFN | U21, U22, U23, U26, U30, U31 |  | Unknown server |  | 6
|  | TPS2116DRLR | 1.6-V to 5.5-V, 40-mΩ, 2.5-A, low-IQ, priority power multiplexer 8-SOT-5X3 -40 to 125 | U32, U34 |  | Not managed |  | 2 |  |  |  | LCSC | C3235557
|  | TSM-105-01-L-DV | 0.025" SQ Post Header, Surface Mount, Vertical, -55 to 125 degC, 2.54 mm Pitch, 10-Pin, Male, RoHS | P4 |  | Unknown server |  | 1
|  | TSW-105-05-L-S | 0.025" SQ Post Header, Through-hole, Vertical, -55 to 125 degC, 2.54 mm Pitch, 5-Pin, Male, RoHS | P1 |  | Unknown server |  | 1