## 844-XXXXX-XX-RevX1
Designator | Fitted | Quantity | Manufacturer | Manufacturer Part Number 1 | Supplier 1 | Supplier Part Number 1 | Footprint | Description | Comment
C4 | Fitted | 1 | Yageo | CC0402JRNPO9BN470 | Digi-Key | 311-1021-1-ND | c0402 | 0402 47 pF 50 V ±5 % Tolerance NP0 SMT Multilayer Ceramic Capacitor | 47pF 50V 0402
R1, R5, R7, R8 | Fitted | 4 | Yageo | RC0402JR-070RL | Digi-Key | 311-0.0JRCT-ND | r0402 | RES SMD 0 OHM JUMPER 1/16W 0402 | 0 ohm 0402
R4 | Fitted | 1 | Yageo | SR0603FR-7T10RL | Digi-Key | YAG5824CT-ND | r0603 | Res Surge Chip Thick Film 0603 10 Ohm 1% 1/4W ±200ppm/°C Molded Paper T/R | 10 OHM 1/4W 0603
R6, R9, R10 | Not Fitted | 0 | Yageo | RC0402JR-070RL | Digi-Key | 311-0.0JRCT-ND | r0402 | RES SMD 0 OHM JUMPER 1/16W 0402 | DNI 0 ohm 0402
LED1, LED2 | Fitted | 2 | Vishay Lite-On | LTST-C190KGKT | Digi-Key | 160-1435-1-ND | led0603 | LED High-Power Uni-Color Green 574nm 2-Pin Chip LED T/R | Green
U1 | Fitted | 1 | u-blox | NEO-M9N-00B | Digi-Key | 672-NEO-M9N-00BCT-ND | IC_NEO-M9N | GNSS module, Flash, TCXO, SAW, LNA, LCC, 12x16 mm Professional Grade | NEO-M9N-00B
R2, R3 | Fitted | 2 | TE Connectivity | CRGP0402F10K | Digi-Key | A130367CT-ND | r0402 | Res Thick Film 0402 10K Ohm 1% 0.125W(1/8W) ±100ppm/°C Pad SMD T/R | 10K 1/8W 0402
J1 | Fitted | 1 | Sullins | NRPN042MAMS-RC | Digi-Key | S6009-04-ND | CONN_NRPN042MAMS-RC | Dual Row 8 Position 2 mm Pitch Surface Mount Header | NRPN042MAMS-RC 2MM
C2 | Fitted | 1 | Samsung | CL05B104KP5NNNC | Digi-Key | 1276-1002-1-ND | c0402 | CL05 Series 0.1 uF 10 V ±10 % Tolerance X7R SMT Multilayer Ceramic Capacitor | 100nF 10V 0402
C1 | Fitted | 1 | Murata | GRM155R70J105KA12J | Digi-Key | 490-13339-1-ND | c0402 | 0402 1 uF 6.3 V ±10% Tolerance X7R Multilayer Ceramic Capacitor | 1uF 6V3 0402
C3, C5 | Fitted | 2 | Murata | GCM155R71H103KA55D | Digi-Key | 490-4762-1-ND | c0402 | CAP CER 10000PF 50V X7R 0402 | 10nF 50V 0402
L1 | Fitted | 1 | Murata | LQG15HS27NJ02D | Digi-Key | 490-2628-1-ND | L0402 | Inductor RF Chip Multi-Layer 27nH 5% 100MHz 8Q-Factor Air 300mA 460mOhm DCR 0402 Paper T/R | 27nH 300mA 460mohm 0402
Q1 | Fitted | 1 | Diodes | DMG2302UKQ-7 | Digi-Key | 31-DMG2302UKQ-7CT-ND | SOT23 | N-Channel 20 V 2.8A (Ta) 660mW (Ta) Surface Mount SOT-23-3 | DMG2302UKQ-7
J2 | Fitted | 1 | Bel Cinch | 131-3711-301 | Digi-Key | J10507-ND | CONN_131-3711-301 | Rf Coaxial Board Mount Connector | SMB_131-3711-301