## Time4CM4_PCIeCarrier_rev.1.0(2)
Designator | Comment | Description | Footprint | LibRef | Quantity | HelpURL | Value | EQ 1 | REPLY | EQ 2 | EQ 3 | REPLY |  |  |  |  | 空贴 | 报价类别 | PN | MFR | Loss_QTY | 5sets_QTY | 5sets Total_QTY | 5sets_Unit price(CNY) | Total Price(CNY) | Lead time(days） | Loss_QTY | 10sets_QTY | 10sets Total_QTY | 10sets_Unit price(CNY) | Total Price(CNY) | Lead time(days）
C1, C10, C19, C20, C43, C49, C59, C60, C65, C66, C71, C74 | 10uf | Chip Multilayer Ceramic Capacitors for General Purpose, 0603, 10uF, X5R, 15%, 20%, 35V | FP-GRM188-0_2-IPC_C | CMP-06035-045466-1 | 12 |  |  |  | CONFIRM |  | Quotation is 20% accurate, please confirm | CONFIRM | M-1-C000357 | muRata | 0603 | 10uF ±20% 35V X5R 0603 |  | 贴片电容 | GRM188R6YA106MA73D | muRata | 140 | 60 | 200 | 0.2691 | 53.82 | 7days | 80 | 120 | 200 | 0.2187 | 43.74 | 7days
C2 | Capacitor 10nF +/-20% 50V 0402 | Chip Capacitor, 10nF +/-20%, 50V, 0402, Thickness 0.6 mm | CAPC0402(1005)60_L | CMP-001-00069-3 | 1 |  | 10nF |  | CONFIRM | [6 empty] | 品牌 YAGEO(国巨) 封装 0402 容值 10nF 精度 -20%~+80% 额定电压 50V 温度系数Y5V |  |  | CC0402ZRY5V9BB103 | YAGEO | 95 | 5 | 100 | 0.0228 | 2.28 | 7days | 90 | 10 | 100 | 0.0228 | 2.28 | 7days
C3 | Capacitor 100nF +/-20% 25V 0402 | Chip Capacitor, 100nF +/-20%, 25V, 0402, Thickness 0.6 mm | CAPC0402(1005)60_L | CMP-001-00065-4 | 1 |  | 100nF |  | CONFIRM |  |  |  | M-1-R022690 | Yageo | 0402 | 贴片电阻,100nF 20% 25V,0402 |  | 贴片电阻 | CC0402MRX5R8BB104 | YAGEO | 95 | 5 | 100 | 0.0122 | 1.22 | 7days | 90 | 10 | 100 | 0.0122 | 1.22 | 7days
C4, C5, C6, C57, C58 | 22uF | Chip Multilayer Ceramic Capacitors for General Purpose, 0805, 22uF, X5R, 15%, 20%, 6.3V | FP-GRM21B-0_15-MFG | CMP-2007-03385-2 | 5 |  |  |  | CONFIRM |  | Quotation is 20% accurate, please confirm | CONFIRM | M-1-C000998 | muRata | 0805 | 22µF 0805 -20%~20% 6.3V X5R |  | 贴片电容 | GRM21BR60J226ME39L | muRata | 75 | 25 | 100 | 0.1402 | 14.02 | 7days | 50 | 50 | 100 | 0.1402 | 14.02 | 7days
C7 | 33pF | General Purpose Ceramic Capacitor, 0402, 33pF, 5%, C0G, 30ppm/°C, 50V | FP-0402-L_1_0_1-W_0_5_0_1-IPC_A | CMP-2008-02637-2 | 1 | [7 empty] | M-1-C004507 | Samsung | 0402 | 0402 33pF ±5% 50V C0G |  | 贴片电容 | CL05C330JB5NNNC | SAMSUNG | 95 | 5 | 100 | 0.0267 | 2.67 | 7days | 90 | 10 | 100 | 0.0267 | 2.67 | 7days
C8, C11, C13, C14, C21, C22, C23, C24, C27, C28, C29, C30, C31, C32, C33, C34, C35, C36, C37, C38, C39, C40, C41, C42, C48, C61, C62, C63, C64, C67, C68, C69, C70, C73, C75, C76, C77, C78, C79 | 100nF | CAP CER 0.1UF 16V X7R 0402 | FP-GRM15-MFG | CMP-2100-03641-2 | 39 |  | 0.10μF | [5 empty] | M-1-C006287 | muRata | 0402 | 0402 100nF ±10% 16V X7R |  | 贴片电容 | GRM155R71C104KA88J | muRata | 105 | 195 | 300 | 0.027 | 8.1 | 7days | 110 | 390 | 500 | 0.027 | 13.5 | 7days
C9, C51, C54 | 100nF | CAP CER 0.1UF 10V X5R 0402 | FP-C0402-BB-MFG | CMP-2008-02046-2 | 3 |  | 0.10 μF | [5 empty] | M-1-C003498 | Yageo | 0402 | 0402 100nF ±10% 10V X5R |  | 贴片电容 | CC0402KRX5R6BB104 | YAGEO | 85 | 15 | 100 | 0.0081 | 0.81 | 7days | 70 | 30 | 100 | 0.0081 | 0.81 | 7days
C12 | 4.7nF | General Purpose Ceramic Capacitor, 0805, 4.7nF, 10%, X7R, 0.15, 50V | FP-0805-L_2_01_0_2-W_1_25-IPC_B | CMP-1036-03594-3 | 1 | [7 empty] | M-1-C004077 | Yageo | 0805 | 0805 4.7nF ±10% 50V X7R |  | 贴片电容 | CC0805KRX7R9BB472 | YAGEO | 95 | 5 | 100 | 0.0396 | 3.96 | 7days | 90 | 10 | 100 | 0.0396 | 3.96 | 7days
C15 | 2.7nF | Cap Ceramic 2.7nF 50V X7R ±10% Pad SMD 0603 +125°C T/R | FP-CL10-IPC_C | CMP-13271-000201-1 | 1 | [7 empty] | M-1-C002087 | Samsung | 0603 | 0603 2.7nF ±10% 50V X7R |  | 贴片电容 | CL10B272KB8NNNC | SAMSUNG | 95 | 5 | 100 | 0.0538 | 5.38 | 7days | 90 | 10 | 100 | 0.0538 | 5.38 | 7days
C16, C80, C81 | 1uF | CAP CER 1UF 10V X7R 0805 | FP-CC0805-0_85-MFG | CMP-03422-000182-1 | 3 |  | 1 uF | [5 empty] | M-1-C002703 | Yageo | 0805 | 0805 1uF ±10% 10V X7R |  | 贴片电容 | CC0805KKX7R6BB105 | YAGEO | 85 | 15 | 100 | 0.0879 | 8.79 | 7days | 70 | 30 | 100 | 0.0879 | 8.79 | 7days
C17 | 10pF | Chip Capacitor, 10 pF, +/- 5%, 50 V, -55 to 125 degC, 0402 (1005 Metric), RoHS, Tape and Reel | CAPC1005X55X25ML05T05 | CMP-2100-03589-1 | 1 | [7 empty] | M-1-C009784 | Samsung | 0402 | 10pF 0402 -5%~5% 50V C0G,NP0 |  | 贴片电容 | CL05C100JB5NNNC | SAMSUNG | 95 | 5 | 100 | 0.0319 | 3.19 | 7days | 90 | 10 | 100 | 0.0319 | 3.19 | 7days
C18 | 2.2uF | CAP CER 2.2UF 10V X5R 0603 | FP-CC0603-DA-MFG | CMP-2000-06073-2 | 1 |  | 2.2 uF | [5 empty] | M-1-C011769 | Samsung | 0603 | 品牌 SAMSUNG(三星) 封装 0603 容值 2.2uF 精度 ±10% 额定电压 10V 温度系数 X5R |  | 贴片电容 | CL10A225KP8NNNC | SAMSUNG | 85 | 5 | 90 | 0.0441 | 3.969 | 7days | 90 | 10 | 100 | 0.0441 | 4.41 | 7days
C25, C26 | 25pF | CAP CER 12PF 25V NP0 0402 | FP-C0402-BB-MFG | CMP-2008-03091-2 | 2 |  | 12 pF | [5 empty] | M-1-C003437 | Yageo | 0402 | 0402 [1005 Metric], 12pF, 50V, ± 5%, C0G / NPO, CC Series |  | 贴片电容 | CC0402JRNPO9BN120 | YAGEO | 90 | 10 | 100 | 0.0074 | 0.74 | 7days | 80 | 20 | 100 | 0.0074 | 0.74 | 7days
C44, C45, C46, C47 | Capacitor 0.1 uF +/- 5% 16 V 0402 | Chip Capacitor, 0.1 uF, +/- 5%, 16 V, 0402 (1005 Metric) | CAPC1005X56X25LL10T15 | CMP-001-00001-6 | 4 |  | 100nF | [5 empty] | M-1-C013241 | Yageo | 0402 | 品牌 YAGEO(国巨) 封装 0402 容值 100nF 精度 ±5% 额定电压 50V 温度系数 X7R |  | 贴片电容 | CC0402JRX7R9BB104 | YAGEO | 80 | 20 | 100 | 0.0351 | 3.51 | 7days | 60 | 40 | 100 | 0.0351 | 3.51 | 7days
C50, C53 | 100uF | Aluminum Electrolytic Capacitor, 100 uF, 20%, 16 V, -55 to 105 degC, 2-Pin SMD, RoHS, Tape and Reel | PNSC-EEEFK1C101P_L | CMP-2000-06203-1 | 2 | [7 empty] | M-1-C012937 | Panasonic | SMD | 品牌 PANASONIC(松下) 封装 SMD,D6.3xL5.8mm 容值 100uF 精度 ±20% 额定电压 16V 纹波电流 240mA@100kH |  | 贴片电解电容 | EEEFK1C101P | PANASONIC | 5 | 10 | 15 | 0.8243 | 12.3645 | 7days | 5 | 20 | 25 | 0.8243 | 20.6075 | 7days
C52, C55, C72 | 47uF | Multilayer Ceramic Capacitors 47μF ±20% 10V X5R SMD 0805 | FP-C2012-125-0_2-IPC_B | CMP-2000-05451-2 | 3 | [9 empty] | 0805 | 品牌 SAMSUNG(三星) 封装 0805 容值 47uF 精度 ±20% 额定电压 10V 温度系数 X5R |  | 贴片电容 | CL21A476MPYNNWE | SAMSUNG | 85 | 15 | 100 | 0.9653 | 96.53 | 7days | 70 | 30 | 100 | 0.9653 | 96.53 | 7days
C56 | 22pF | CAP CER 22PF 50V NP0 0603 | FP-C0603C-CF-MFG | CMP-1035-00818-3 | 1 |  | 22 pF | [5 empty] | M-1-C011701 | Yageo | 0603 | 22pF 0603 -5%~5% 50V C0G,NP0 CC0603JRNPO9BN220 Yageo |  | 贴片电容 | CC0603JRNPO9BN220 | YAGEO | 95 | 5 | 100 | 0.0171 | 1.71 | 7days | 90 | 10 | 100 | 0.0171 | 1.71 | 7days
FB4, FB7 | BLM18AG221SN1D | Chip Ferrite Bead, 0603, 220Ω @ 100MHz, 0.25Ω, 25%, 700mA | FP-BLM18-0_15-t0_8-IPC_A | CMP-0686-00445-3 | 2 | [7 empty] | M-1-L001059 | muRata | 0603 | 220Ω Impedance Ferrite Bead 0603 (1608 Metric) Surface Mount 500mA 1 Lines 250mOhm Max DCR -55℃ ~ 125℃ |  | 贴片磁珠 | BLM18AG221SN1D | muRata | 90 | 10 | 100 | 0.0581 | 5.81 | 7days | 80 | 20 | 100 | 0.0581 | 5.81 | 7days
FB5, FB6 | MPZ1608S601ATD25 | Power line Ferrite Bead 600Ω @ 100MHz 1A DCR 0.15Ω AEC-Q200 SMD 0603 | FP-MPZ1608-0_8-IPC_B | CMP-08257-000403-1 | 2 | [7 empty] | M-1-L002019 | TDK | 0603 | Ferrite Beads Multi-Layer 600Ω 25% 100MHz 1A 150mOhm DCR 0603 Automotive T/R |  | 贴片磁珠 | MPZ1608S601ATD25 | TDK | 90 | 10 | 100 | 0.1374 | 13.74 | 7days | 80 | 20 | 100 | 0.1374 | 13.74 | 7days
FB8, FB9, FB10 | BMB2A1000LN2 | FERRITE BEAD 1 KOHM 0805 1LN | FP-BMB2A1000LN2-IPC_C | CMP-03232-000001-1 | 3 |  |  | Please confirm the replacement model, the prototype model has been discontinued. | CONFIRM |  |  | CONFIRM |  |  | 0805 | 品牌 TDK 封装 0805 阻抗@频率 1kΩ@100MHz 误差 ±25% 直流电阻 350mΩ 额定电流 500mA |  | 贴片磁珠 | MMZ2012S102ATD25 | TDK | 85 | 15 | 100 | 0.3919 | 39.19 | 7days | 70 | 30 | 100 | 0.3919 | 39.19 | 7days
J1 | HY911130A |  | HANRUN_HR911130A | HR911130A | 1 | [7 empty] | M-1-J009715 | HanRun | THT | 插件连接器,HR911130A,HanRun,THT |  | 插件连接器 | HR911130A | HANRUN |  | 5 | 5 | 17.6889 | 88.4445 | 7days |  | 10 | 10 | 15.1778 | 151.778 | 7days
J2 | 46765-1001 | CONN RCP MICRO HDMI 19POS SMD RA | FP-46765-1001-MFG | CMP-04768-000007-1 | 1 | [9 empty] | THT |  |  | USB连接器 | 46765-1001 | MOCEL |  | 5 | 5 | 22.7883 | 113.9415 | 15days |  | 10 | 10 | 19.9382 | 199.382 | 15days
J3 | USB3140-30-0230-1-C | Micro USB Receptacle, Type B, SMT, Vertical, with Through-Hole Shell Stakes, -30 to 85 degC, 5-Pin SMD, RoHS, Tape and Reel | GCT-USB3140_V | CMP-2000-07368-1 | 1 | [7 empty] | M-1-J008164 | GCT | THT | 插件连接器,USB3140-30-0230-1-C,GCT,THT |  | 插件连接器 | USB3140-30-0230-1-C | GCT |  | 5 | 5 | 9.2556 | 46.278 | 7days |  | 10 | 10 | 7.7333 | 77.333 | 7days
J4 | SAMTEC-A-HTSW-120-08-F-DJ |  | SAMTEC-A-HTSW-120-08-F-D | SAMTEC-A-HTSW-120-08-F-DJ | 1 |  |  | Please confirm the replacement model. The prototype is out of stock. | CONFIRM |  |  | CONFIRM |  |  | THT | 品牌 Ckmtw(灿科盟) 封装 插件,P=2.54mm 插针结构 2x20P 间距 2.54mm 行距 2.54mm 安装方式 直插 |  | 插件排针 | B-2100S40P-B110 | Ckmtw |  | 5 | 5 | 2 | 10 | 7days |  | 10 | 10 | 2 | 20 | 7days
J5 | GSB412137CHR | USB-A _USB TYPE-A_ USB 3.1 _USB 3.1 Gen 2, Superspeed+_ Receptacle Connector 9 Position Through Hole | AMPHENOL_GSB412137CHR | GSB412137CHR | 1 | [9 empty] | THT |  |  | USB连接器 | GSB412137CHR | Amphenol |  | 5 | 5 | 8.4 | 42 | 7days |  | 10 | 10 | 6.9556 | 69.556 | 7days
J6 | MK-TCF-BSX-026 |  | MK-TCF-BSX-026 | MK-TCF-BSX-026 | 1 | [12 empty] | 连接器 | MK-TCF-BSX-026 | KH | 0 | 5 | 5 | 8.6667 | 43.3335 | 7days |  | 10 | 10 | 8.6667 | 86.667 | 7days
J7, J8 | DF40HC_3.0_-100DS-0.4V_51 | Connector | DF40HC30100DS04V51 | DF40HC_3.0_-100DS-0.4V_51 | 2 | [7 empty] | M-1-J002427 | Hirose | SMD | 品牌 HRS(广濑) 封装 SMD,P=0.4mm 间距 0.4mm 安装方式 立贴 排数 2 额定电流 300mA |  | 连接器 | DF40HC(3.0)-100DS-0.4V(51) | HRS |  | 10 | 10 | 8.0444 | 80.444 | 7days |  | 20 | 20 | 8.0444 | 160.888 | 7days
L1 | 3.6uH | Shielded Wirewound Inductor 3.6uH 30% 6A 19.5mΩ SMD Automotive | FP-NR8040-H_4_2-MFG | CMP-14484-000604-1 | 1 |  |  | Please confirm the model number | CONFIRM |  |  | CONFIRM |  |  | SMD,8x8mm | 品牌 cjiang(长江微电) 封装 SMD,8x8mm 电感值 3.6uH 精度 ±30% 额定电流 4.8A 饱和电流 8.5A |  | 贴片电感 | FNR8040S3R6NT | CJ | 5 | 5 | 10 | 0.7132 | 7.132 | 7days | 5 | 10 | 15 | 0.7132 | 10.698 | 7days
L3 | 1.0uH | SMD Power Inductors for Automotive Applications 1.0uH ±30% 3.2A 32.4mΩ | FP-NR4018-MFG | CMP-14484-000491-1 | 1 |  |  | Please confirm the model number | CONFIRM | [5 empty] | SMD,4x4mm | 品牌 APV(爱普微) 封装 SMD,4x4mm 电感值 1uH 精度 ±30% 额定电流 3.3A 饱和电流 5.2A |  | 贴片电感 | ANR4018T1R0N | APV | 5 | 5 | 10 | 0.1345 | 1.345 | 7days | 10 | 10 | 20 | 0.1345 | 2.69 | 7days
L4 | 4.7uH | SMD Power Inductors 4.7uH ±20% 0.77A 0.13Ω | FP-NR3012-MFG | CMP-14484-001484-1 | 1 |  |  | Please confirm the model number | CONFIRM | [5 empty] | SMD,3x3x1.2mm | 品牌 YJYCOIN(益嘉源) 封装 SMD,3x3x1.2mm 电感值 4.7uH 精度 ±20% 额定电流 900mA 直流电阻 120m |  | 贴片电感 | YNR3012-4R7M | YJYCOIN | 5 | 5 | 10 | 0.4111 | 4.111 | 7days | 10 | 10 | 20 | 0.4111 | 8.222 | 7days
P2 | PCIex4 | PCIE x4 Edge Connector,OrCAD Symbol,NC | PCIE_4LANE_EDGE | PCIex4 | 1 |  |  | Please provide full model number | CONFIRM | Purchase only without installation. | Procurement only without installation | CONFIRM | M-1-M001113 | Raspberry Pi(树莓派) | - | - | 1 | 树莓派 | CM4004008 | RASPBERRY PI | 0 | 5 | 5 | 490 | 2450 | 15days |  | 10 | 10 | 490 | 4900 | 15days
Q1 | DMG1012T-7 | N-Channel Enhancement Mode MOSFET, 20 V, 630 mA, -55 to 150 degC, 3-Pin SOT23, RoHS, Tape and Reel | DIOD-SOT523-3_V | CMP-2000-07450-1 | 1 |  |  |  | CONFIRM |  | The pads are SOT523, the customer's BOM model number does not match the package in the description, the package of the model number shall prevail, please confirm. | The description is incorrect. Component is SOT-523, footprint too | M-1-Q000843 | Diodes | SOT-523-3 | Trans MOSFET N-CH 20V 0.63A 3Pin SOT-523 T/R |  | 晶体管 | DMG1012T-7 | DIODES | 15 | 5 | 20 | 0.2391 | 4.782 | 7days | 10 | 10 | 20 | 0.2391 | 4.782 | 7days
R1, R2, R3, R8, R35, R36, R37, R38, R39, R41, R42, R43, R44, R45, R46, R47, R48, R49, R52, R53, R54, R55, R56, R57, R58, R59, R60, R61, R62, R63, R64, R65 | 4.7K | Chip Resistor, 4.7 KOhm, +/- 1%, 0.1 W, -55 to 155 degC, 0402 (1005 Metric), RoHS, Tape and Reel | RESC1005X40X25LL05T05 | CMP-2002-01154-4 | 32 | [7 empty] | M-1-R000367 | Yageo | 0402 | 贴片电阻,4.7K 1% 62.5mW,0402 |  | 贴片电阻 | RC0402FR-074K7L | YAGEO | 140 | 160 | 300 | 0.0044 | 1.32 | 7days | 80 | 320 | 400 | 0.0044 | 1.76 | 7days
R4 | Resistor 0R 0402 63 mW | Chip Resistor, 0 Ohm, 0.063 W, -55 to 155 degC, 0402 (1005 Metric) | RESC1005X40X25ML05T10 | CMP-009-00004-5 | 1 |  | 0 | [5 empty] | M-1-R013684 | Yageo | 0402 | 0Ω ±1% 1/16W 贴片电阻 |  | 贴片电阻 | RC0402FR-070RL | YAGEO | 95 | 5 | 100 | 0.0042 | 0.42 | 7days | 90 | 10 | 100 | 0.0042 | 0.42 | 7days
R5 | 22.1k | RES Thick Film, 22.1kΩ, 1%, 0.063W, 100ppm/°C, 0402 | FP-CRCW0402-e3-IPC_A | CMP-2002-08380-2 | 1 | [7 empty] | M-1-R007106 | Yageo | 0402 | 0402 22.1kΩ ±1% |  | 贴片电阻 | RC0402FR-0722K1L | YAGEO | 95 | 5 | 100 | 0.0046 | 0.46 | 7days | 90 | 10 | 100 | 0.0046 | 0.46 | 7days
R6 | 15.8k | RES Thick Film, 15.8kΩ, 1%, 0.063W, 100ppm/°C, 0402 | FP-CRCW0402-e3-IPC_C | CMP-2002-08223-2 | 1 | [9 empty] | 0402 | 品牌 VISHAY(威世) 封装 0402 阻值 15.8kΩ 精度 ±1% 功率 62.5mW |  | 贴片电阻 | CRCW040215K8FKED | VISHAY | 95 | 5 | 100 | 0.0539 | 5.39 | 7days | 90 | 10 | 100 | 0.0539 | 5.39 | 7days
R7 | 115k |  | RESC1005X40X25ML05T05 | CMP-1011-00742-2 | 1 | [7 empty] | M-1-R006961 | Yageo | 0402 | 0402 115kΩ ±1% |  | 贴片电阻 | RC0402FR-07115KL | YAGEO | 95 | 5 | 100 | 0.0044 | 0.44 | 7days | 90 | 10 | 100 | 0.0044 | 0.44 | 7days
R9, R10 | 470ohm |  | RESC1005X40X25ML05T10 | CMP-2002-07697-1 | 2 | [7 empty] | M-1-R000469 | Yageo | 0402 | 贴片电阻,RC0402FR-07470RL,Yageo,0402 |  | 贴片电阻 | RC0402FR-07470RL | YAGEO | 90 | 10 | 100 | 0.0044 | 0.44 | 7days | 80 | 20 | 100 | 0.0044 | 0.44 | 7days
R11 | 12k | RES SMD 12K OHM 1% 1/16W 0402 | FP-RC0402-0_4-IPC_C | CMP-2002-07378-2 | 1 | [7 empty] | M-1-R001393 | Yageo | 0402 | 12KΩ 0402 -1%~1% 0.063W,1/16W |  | 贴片电阻 | RC0402FR-0712KL | YAGEO | 95 | 5 | 100 | 0.0044 | 0.44 | 7days | 9080 | 10 | 9090 | 0.0044 | 39.996 | 7days
R12 | 1M | RES SMD 1M OHM 1% 1/8W 0805 | FP-ERJ6EN-IPC_A | CMP-2001-04378-6 | 1 |  |  | Please confirm the replacement model. The prototype is out of stock. | CONFIRM |  |  | CONFIRM | M-1-R005082 | Yageo | 0805 | 0805 1MΩ ±1% |  | 贴片电阻 | AC0805FR-071ML | YAGEO | 95 | 5 | 100 | 0.0333 | 3.33 | 7days | 90 | 10 | 100 | 0.0333 | 3.33 | 7days
R13 | 499k | RES Thick Film, 499kΩ, 1%, 0.125W, 100ppm/°C, 0805 | FP-CRCW0805-e3-MFG | CMP-02407-008566-1 | 1 | [9 empty] | 0805 | 499K 1% 0805 |  | 贴片电阻 | CRCW0805499KFKEA | VISHAY | 95 | 5 | 100 | 0.1833 | 18.33 | 15days | 90 | 10 | 100 | 0.1833 | 18.33 | 15days
R14 | 160k | RES Thick Film, 160kΩ, 1%, 0.125W, 100ppm/°C, 0805 | FP-CRCW0805-e3-IPC_C | CMP-1013-00757-2 | 1 | [9 empty] | 0805 | 160K 1% 0805 |  |  | CRCW0805160KFKEA | VISHAY | 95 | 5 | 100 | 0.1833 | 18.33 | 15days | 90 | 10 | 100 | 0.1833 | 18.33 | 15days
R15, R16 | 2.2k | Precision Thick Film Chip Resistor, 2.2 kOhm, 100 mW, 1%, -55 to 155 degC, 2-Pin SMD (0402), RoHS, Tape and Reel | RESC1005X40X25LL05T05 | CMP-2002-01132-2 | 2 | [7 empty] | M-1-R000467 | Yageo | 0402 | 2.2KΩ 0402 -1%~1% 0.063W,1/16W |  | 贴片电阻 | RC0402FR-072K2L | YAGEO | 90 | 10 | 100 | 0.0044 | 0.44 | 7days | 90 | 20 | 110 | 0.0044 | 0.484 | 7days
R17 | 15K 1% |  | RESC1005X40X25ML05T10 | CMP-2002-07410-1 | 1 | [7 empty] | M-1-R018200 | Yageo | 0402 | 贴片电阻,15K 1% 62.5mW,0402 |  | 贴片电阻 | RC0402FR-0715KL | YAGEO | 95 | 5 | 100 | 0.0044 | 0.44 | 7days | 90 | 10 | 100 | 0.0044 | 0.44 | 7days
R18 | 6.04K 1% |  | RESC1005X40X25LL05T10 | CMP-2002-07778-1 | 1 | [7 empty] | M-1-R018272 | Yageo | 0402 | 贴片电阻,6.04K 1% 62.5mW,0402 |  | 贴片电阻 | RC0402FR-076K04L | YAGEO | 95 | 5 | 100 | 0.0044 | 0.44 | 7days | 90 | 10 | 100 | 0.0044 | 0.44 | 7days
R19, R20, R21, R30, R32 | 15.4K 1% |  | RESC1005X40X25ML05T10 | CMP-1011-00642-2 | 5 | [7 empty] | M-1-R007006 | Yageo | 0402 | 0402 15.4kΩ ±1% |  | 贴片电阻 | RC0402FR-0715K4L | YAGEO | 75 | 25 | 100 | 0.0023 | 0.23 | 7days | 50 | 50 | 100 | 0.0023 | 0.23 | 7days
R22, R23, R24, R26, R27, R28 | 200K | Chip Resistor, 200 KOhm, +/- 1%, 100 mW, -55 to 155 degC, 0402 (1005 Metric), RoHS, Tape and Reel | RESC1005X40X25NL05T05 | CMP-1011-00768-4 | 6 | [7 empty] | M-1-R007085 | Yageo | 0402 | 0402 200kΩ ±1% |  | 贴片电阻 | RC0402FR-07200KL | YAGEO | 70 | 30 | 100 | 0.0046 | 0.46 | 7days | 140 | 60 | 200 | 0.0046 | 0.92 | 7days
R25, R29 | 909K |  | RESC1005X40X25NL05T10 | CMP-1011-00844-2 | 2 | [7 empty] | M-1-R007463 | Yageo | 0402 | 0402 909kΩ ±1% |  | 贴片电阻 | RC0402FR-07909KL | YAGEO | 90 | 10 | 100 | 0.0042 | 0.42 | 7days | 80 | 20 | 100 | 0.0042 | 0.42 | 7days
R31 | 68K 1% |  | RESC1005X40X25ML05T05 | CMP-2002-01168-1 | 1 | [7 empty] | M-1-R007390 | Yageo | 0402 | 0402 68kΩ ±1% |  | 贴片电阻 | RC0402FR-0768KL | YAGEO | 95 | 5 | 100 | 0.0044 | 0.44 | 7days | 90 | 10 | 100 | 0.0044 | 0.44 | 7days
R33 | 90.9K 1% |  | RESC1005X40X25NL05T10 | CMP-2002-07837-1 | 1 | [7 empty] | M-1-R007465 | Yageo | 0402 | 0402 90.9kΩ ±1% |  | 贴片电阻 | RC0402FR-0790K9L | YAGEO | 95 | 5 | 100 | 0.0043 | 0.43 | 7days | 90 | 10 | 100 | 0.0043 | 0.43 | 7days
R34 | 191R 1% |  | RESC1005X40X25ML05T05 | CMP-1011-00427-2 | 1 | [7 empty] | M-1-R007033 | Yageo | 0402 | 0402 191Ω ±1% |  | 贴片电阻 | RC0402FR-07191RL | YAGEO | 95 | 5 | 100 | 0.0044 | 0.44 | 7days | 90 | 10 | 100 | 0.0044 | 0.44 | 7days
R40, R50, R51 | DNP | DNP, Chip Resistor, 4.7 KOhm, +/- 1%, 0.1 W, -55 to 155 degC, 0402 (1005 Metric), RoHS, Tape and Reel | RESC1005X40X25LL05T05 | CMP-2002-01154-4 | 3 |  |  |  | Немонтируем | Purchase only without installation. | Whether or not you don't have to install it. | DO NOT INSTALL | M-1-R000367 | Yageo | 0402 | 贴片电阻,4.7K 1% 62.5mW,0402 |  | 贴片电阻 | RC0402FR-074K7L | YAGEO | 85 | 15 | 100 | 0.0044 | 0.44 | 7days | 70 | 30 | 100 | 0.0044 | 0.44 | 7days
R66 | 0 ohm | RES Thick Film, 0Ω, , 0.33W, , 0603 | FP-CRCW0603-HPe3-MFG | CMP-2000-03817-2 | 1 | [7 empty] | M-1-R017925 | Vishay Dale | 0603 | 贴片电阻,0R 333.333mW,0603 |  | 贴片电阻 | CRCW06030000Z0EAHP | VISHAY | 95 | 5 | 100 | 0.0873 | 8.73 | 7days | 90 | 10 | 100 | 0.0873 | 8.73 | 7days
R67 | DNP 0 ohm | RES Thick Film, 0Ω, , 0.33W, , 0603 | FP-CRCW0603-HPe3-MFG | CMP-2000-03817-2 | 1 |  |  |  | Немонтируем | Purchase only without installation. | Whether or not you don't have to install it. | DO NOT INSTALL | M-1-R017925 | Vishay Dale | 0603 | 贴片电阻,0R 333.333mW,0603 |  | 贴片电阻 | CRCW06030000Z0EAHP | VISHAY | 95 | 5 | 100 | 0.0873 | 8.73 | 7days | 90 | 10 | 100 | 0.0873 | 8.73 | 7days
S1 | DHN-08-T-V | Switch | DHN08TV | DHN-08-T-V | 1 |  |  | Please confirm alternative model number | Alternative model is wider than original (pic1) | [9 empty] | DHN-08-T-V-T/R | Diptronics |  | 5 | 5 | 8.8889 | 44.4445 | 7days |  | 10 | 10 | 8.8889 | 88.889 | 7days
SD1 | 503398-1892 | Micro SD Connector, Pitch 1.1 mm, 8 Position, Height 1.4 mm, -25 to 85 degC, RoHS, Tape and Reel | MOLX-503398-1892_V | CMP-2000-05621-1 | 1 | [7 empty] | M-1-J001316 | Molex | SMD | Conn Micro SD Card SKT 8POS 1.1mm Solder RA SMD 0.5A/Contact T/R |  | 连接器 | 503398-1892 | MOLEX |  | 5 | 5 | 4.5556 | 22.778 | 7days |  | 10 | 10 | 4.2222 | 42.222 | 7days
U1 | AP64501SP-13 | DCDC CONV HV BUCK SO-8EP | FP-SO-8EP-IPC_A | CMP-12757-000024-1 | 1 | [7 empty] | M-1-U022252 | Diodes | 8-SO-EP | 贴片IC,AP64501SP-13,Diodes,8-SO-EP |  | 贴片IC | AP64501SP-13 | DIODES |  | 5 | 5 | 11.8333 | 59.1665 | 7days |  | 10 | 10 | 9.9556 | 99.556 | 7days
U2 | RT9742GGJ5 | IC PWR SWTCH N-CHAN 1:1 TSOT23-5 | FP-RT9742GGJ5-IPC_C | CMP-79883-000001-1 | 1 | [7 empty] | M-1-U020066 | RICHTEK(台湾立锜) | TSOT-23-5 | Ic Usb Power Switch Tsot23-5 |  | 贴片IC | RT9742GGJ5 | RICHTEK | 5 | 5 | 10 | 0.5 | 5 | 7days | 5 | 10 | 15 | 0.5 | 7.5 | 7days
U3 | TLV76701DRVR | IC REG LINEAR POS ADJ 1A 6WSON | FP-DRV0006A-IPC_C | CMP-04917-000172-1 | 1 | [7 empty] | M-1-U008303 | TI(德州仪器) | WSON-6-EP(2x2) | LDO Regulator Pos 0.8V to 13.6V 1A 6Pin WSON EP T/R |  | 贴片IC | TLV76701DRVR | TI | 5 | 5 | 10 | 0.7222 | 7.222 | 7days | 5 | 10 | 15 | 0.7222 | 10.833 | 7days
U4 | RT9742SNGV | Integrated Circuit | SOT95P279X130-3N | RT9742SNGV | 1 | [7 empty] | M-1-U023518 | RICHTEK(台湾立锜) | SOT-23-3 | - |  | 贴片IC | RT9742SNGV | RICHTEK |  | 5 | 5 | 1.9541 | 9.7705 | 7days |  | 10 | 10 | 1.9541 | 19.541 | 7days
U5 | VL805 |  | VL805 | VL805 | 1 |  |  | Please confirm the model number | CONFIRM |  |  | CONFIRM | M-1-Q009292 | VIA | QFN-68 | - |  | 贴片IC | VL805-Q6 | VIA |  | 5 | 5 | 16.6667 | 83.3335 | 7days |  | 10 | 10 | 16 | 160 | 7days
U6 | AP22653W6-7 | LOAD SWITCH,SOT26,T&R,3K | FP-SOT26-MFG | CMP-12749-000002-1 | 1 | [7 empty] | M-1-U023519 | Diodes | SOT-26 | - |  | 贴片IC | AP22653W6-7 | DIODES |  | 5 | 5 | 0.9653 | 4.8265 | 7days |  | 10 | 10 | 0.9653 | 9.653 | 7days
U7, U11 | HD3SS3220IRNHT | USB TYPE-C DRP PORT CONTROLLER W | FP-RNH0030A-MFG | CMP-04877-000019-1 | 2 | [7 empty] | M-1-U011532 | TI(德州仪器) | WFQFN-30 | TEXAS INSTRUMENTS HD3SS3220IRNHT USB Interface, Host Controller, USB 3.1, 3V, 5.5V, WQFN, 30Pins |  | 贴片IC | HD3SS3220IRNHT | TI |  | 10 | 10 | 13.3333 | 133.333 | 7days |  | 20 | 20 | 13.3333 | 266.666 | 7days
U8, U9, U10, U12, U13, U14 | TPD4E05U06QDQARQ1 | TVS DIODE 5.5V 14V 10USON | FP-DQA0010A-MFG | CMP-04985-000004-1 | 6 |  | 0.5pF | [5 empty] | M-1-Q005910 | TI(德州仪器) | UFDFN-10 | Automotive 4Channel ESD Protection Solution for SuperSpeed (up to 5Gbps) Interface 10-USON -40℃ to 125℃ |  | 晶体管 | TPD4E05U06QDQARQ1 | TI | 1 | 30 | 31 | 1.2222 | 37.8882 | 7days | 1 | 60 | 61 | 1.2222 | 74.5542 | 7days
U15 | AP3445LW6-7 | Integrated Circuit | SOT95P285X140-6N | AP3445LW6-7 | 1 | [8 empty] | DIODES | SOT-26 |  |  | 贴片IC | AP3445LW6-7 | DIODES | 5 | 5 | 10 | 0.6667 | 6.667 | 7days | 5 | 10 | 15 | 0.6667 | 10.0005 | 7days
U16 | XR17V352IB113-F | Integrated Circuit | BGA113C80P11X11_900X900X153 | XR17V352IB113-F | 1 | [8 empty] | MaxLinear | FPBGA-113 |  |  | 贴片IC | XR17V352IB113-F | MaxLinear |  | 5 | 5 | 34.4444 | 172.222 | 7days |  | 10 | 10 | 34.4444 | 344.444 | 7days
U17 | AT93C46DN-SH-T | IC EEPROM 1K SPI 2MHZ 8SOIC | FP-C04-057-SN-MFG | CMP-06313-000016-1 | 1 | [7 empty] | M-1-U013237 | ATMEL | SOIC-8 | EEPROM Serial-3Wire 1Kbit 128 x 8/64 x 16 2.5V/3.3V/5V 8Pin SOIC T/R |  | 贴片IC | AT93C46DN-SH-T | MICROCHIP |  | 5 | 5 | 0.7222 | 3.611 | 7days |  | 10 | 10 | 0.7222 | 7.222 | 7days
U18 | AP2112K-1.8TRG1 | Integrated Circuit | SOT95P285X140-5N | AP2112K-1.8TRG1 | 1 |  |  |  | CONFIRM |  |  |  | M-1-U000692 | Diodes | SOT-25 | 芯片,AP2112K-1.8TRG1,Diodes,SOT-25 |  | 贴片IC | AP2112K-1.8TRG1 | DIODES |  | 5 | 5 | 0.5111 | 2.5555 | 7days |  | 10 | 10 | 0.5111 | 5.111 | 7days
Y1 | ABM10-25.000MHZ-E20-T | Crystal 25MHz ±20ppm 10pF SMD-4 2.5mm x 2mm | FP-ABM10-MFG | CMP-27762-004420-1 | 1 |  |  |  | CONFIRM | [5 empty] | SMD2520-4P | 品牌 ABRACON 封装 SMD2520-4P 频率 25MHz 常温频差 ±20ppm 负载电容 10pF 频率稳定度 ±20pp |  | 无源晶振 | ABM10-25.000MHZ-E20-T | ABRACON |  | 5 | 5 | 5 | 25 | 7days |  | 10 | 10 | 3.8889 | 38.889 | 7days
[24 empty] | Total Price(CNY) | 3861.9732 |  |  |  |  | Total Price(CNY) | 7273.9242

## Time4CM4_PCIeCarrier_rev.1.0_BO
Designator | Comment | Description | Footprint | LibRef | Quantity | HelpURL | Value | EQ 1 | REPLY | EQ 2 | PN | MFR | Loss_QTY | 5sets_QTY | 5sets Total_QTY | 5sets_Unit price(CNY) | Total Price(CNY) | Lead time(days） | Loss_QTY | 10sets_QTY | 10sets Total_QTY | 10sets_Unit price(CNY) | Total Price(CNY) | Lead time(days）
C1, C10, C19, C20, C43, C49, C59, C60, C65, C66, C71, C74 | 10uf | Chip Multilayer Ceramic Capacitors for General Purpose, 0603, 10uF, X5R, 15%, 20%, 35V | FP-GRM188-0_2-IPC_C | CMP-06035-045466-1 | 12 | [5 empty] | GRM188R6YA106MA73D | muRata | 140 | 60 | 200 | 0.2691 | 53.82 | 7days | 80 | 120 | 200 | 0.2187 | 43.74 | 7days
C2 | Capacitor 10nF +/-20% 50V 0402 | Chip Capacitor, 10nF +/-20%, 50V, 0402, Thickness 0.6 mm | CAPC0402(1005)60_L | CMP-001-00069-3 | 1 |  | 10nF |  |  |  | CC0402ZRY5V9BB103 | YAGEO | 95 | 5 | 100 | 0.0228 | 2.28 | 7days | 90 | 10 | 100 | 0.0228 | 2.28 | 7days
C3 | Capacitor 100nF +/-20% 25V 0402 | Chip Capacitor, 100nF +/-20%, 25V, 0402, Thickness 0.6 mm | CAPC0402(1005)60_L | CMP-001-00065-4 | 1 |  | 100nF |  |  |  | CC0402MRX5R8BB104 | YAGEO | 95 | 5 | 100 | 0.0122 | 1.22 | 7days | 90 | 10 | 100 | 0.0122 | 1.22 | 7days
C4, C5, C6, C57, C58 | 22uF | Chip Multilayer Ceramic Capacitors for General Purpose, 0805, 22uF, X5R, 15%, 20%, 6.3V | FP-GRM21B-0_15-MFG | CMP-2007-03385-2 | 5 | [5 empty] | GRM21BR60J226ME39L | muRata | 75 | 25 | 100 | 0.1402 | 14.02 | 7days | 50 | 50 | 100 | 0.1402 | 14.02 | 7days
C7 | 33pF | General Purpose Ceramic Capacitor, 0402, 33pF, 5%, C0G, 30ppm/°C, 50V | FP-0402-L_1_0_1-W_0_5_0_1-IPC_A | CMP-2008-02637-2 | 1 | [5 empty] | CL05C330JB5NNNC | SAMSUNG | 95 | 5 | 100 | 0.0267 | 2.67 | 7days | 90 | 10 | 100 | 0.0267 | 2.67 | 7days
C8, C11, C13, C14, C21, C22, C23, C24, C27, C28, C29, C30, C31, C32, C33, C34, C35, C36, C37, C38, C39, C40, C41, C42, C48, C61, C62, C63, C64, C67, C68, C69, C70, C73, C75, C76, C77, C78, C79 | 100nF | CAP CER 0.1UF 16V X7R 0402 | FP-GRM15-MFG | CMP-2100-03641-2 | 39 |  | 0.10μF |  |  |  | GRM155R71C104KA88J | muRata | 105 | 195 | 300 | 0.027 | 8.1 | 7days | 110 | 390 | 500 | 0.027 | 13.5 | 7days
C9, C51, C54 | 100nF | CAP CER 0.1UF 10V X5R 0402 | FP-C0402-BB-MFG | CMP-2008-02046-2 | 3 |  | 0.10 μF |  |  |  | CC0402KRX5R6BB104 | YAGEO | 85 | 15 | 100 | 0.0081 | 0.81 | 7days | 70 | 30 | 100 | 0.0081 | 0.81 | 7days
C12 | 4.7nF | General Purpose Ceramic Capacitor, 0805, 4.7nF, 10%, X7R, 0.15, 50V | FP-0805-L_2_01_0_2-W_1_25-IPC_B | CMP-1036-03594-3 | 1 | [5 empty] | CC0805KRX7R9BB472 | YAGEO | 95 | 5 | 100 | 0.0396 | 3.96 | 7days | 90 | 10 | 100 | 0.0396 | 3.96 | 7days
C15 | 2.7nF | Cap Ceramic 2.7nF 50V X7R ±10% Pad SMD 0603 +125°C T/R | FP-CL10-IPC_C | CMP-13271-000201-1 | 1 | [5 empty] | CL10B272KB8NNNC | SAMSUNG | 95 | 5 | 100 | 0.0538 | 5.38 | 7days | 90 | 10 | 100 | 0.0538 | 5.38 | 7days
C16, C80, C81 | 1uF | CAP CER 1UF 10V X7R 0805 | FP-CC0805-0_85-MFG | CMP-03422-000182-1 | 3 |  | 1 uF |  |  |  | CC0805KKX7R6BB105 | YAGEO | 85 | 15 | 100 | 0.0879 | 8.79 | 7days | 70 | 30 | 100 | 0.0879 | 8.79 | 7days
C17 | 10pF | Chip Capacitor, 10 pF, +/- 5%, 50 V, -55 to 125 degC, 0402 (1005 Metric), RoHS, Tape and Reel | CAPC1005X55X25ML05T05 | CMP-2100-03589-1 | 1 | [5 empty] | CL05C100JB5NNNC | SAMSUNG | 95 | 5 | 100 | 0.0319 | 3.19 | 7days | 90 | 10 | 100 | 0.0319 | 3.19 | 7days
C18 | 2.2uF | CAP CER 2.2UF 10V X5R 0603 | FP-CC0603-DA-MFG | CMP-2000-06073-2 | 1 |  | 2.2 uF |  |  |  | CL10A225KP8NNNC | SAMSUNG | 85 | 5 | 90 | 0.0441 | 3.969 | 7days | 90 | 10 | 100 | 0.0441 | 4.41 | 7days
C25, C26 | 25pF | CAP CER 12PF 25V NP0 0402 | FP-C0402-BB-MFG | CMP-2008-03091-2 | 2 |  | 12 pF |  |  |  | CC0402JRNPO9BN120 | YAGEO | 90 | 10 | 100 | 0.0074 | 0.74 | 7days | 80 | 20 | 100 | 0.0074 | 0.74 | 7days
C44, C45, C46, C47 | Capacitor 0.1 uF +/- 5% 16 V 0402 | Chip Capacitor, 0.1 uF, +/- 5%, 16 V, 0402 (1005 Metric) | CAPC1005X56X25LL10T15 | CMP-001-00001-6 | 4 |  | 100nF |  |  |  | CC0402JRX7R9BB104 | YAGEO | 80 | 20 | 100 | 0.0351 | 3.51 | 7days | 60 | 40 | 100 | 0.0351 | 3.51 | 7days
C50, C53 | 100uF | Aluminum Electrolytic Capacitor, 100 uF, 20%, 16 V, -55 to 105 degC, 2-Pin SMD, RoHS, Tape and Reel | PNSC-EEEFK1C101P_L | CMP-2000-06203-1 | 2 | [5 empty] | EEEFK1C101P | PANASONIC | 5 | 10 | 15 | 0.8243 | 12.3645 | 7days | 5 | 20 | 25 | 0.8243 | 20.6075 | 7days
C52, C55, C72 | 47uF | Multilayer Ceramic Capacitors 47μF ±20% 10V X5R SMD 0805 | FP-C2012-125-0_2-IPC_B | CMP-2000-05451-2 | 3 | [5 empty] | CL21A476MPYNNWE | SAMSUNG | 85 | 15 | 100 | 0.9653 | 96.53 | 7days | 70 | 30 | 100 | 0.9653 | 96.53 | 7days
C56 | 22pF | CAP CER 22PF 50V NP0 0603 | FP-C0603C-CF-MFG | CMP-1035-00818-3 | 1 |  | 22 pF |  |  |  | CC0603JRNPO9BN220 | YAGEO | 95 | 5 | 100 | 0.0171 | 1.71 | 7days | 90 | 10 | 100 | 0.0171 | 1.71 | 7days
FB4, FB7 | BLM18AG221SN1D | Chip Ferrite Bead, 0603, 220Ω @ 100MHz, 0.25Ω, 25%, 700mA | FP-BLM18-0_15-t0_8-IPC_A | CMP-0686-00445-3 | 2 | [5 empty] | BLM18AG221SN1D | muRata | 90 | 10 | 100 | 0.0581 | 5.81 | 7days | 80 | 20 | 100 | 0.0581 | 5.81 | 7days
FB5, FB6 | MPZ1608S601ATD25 | Power line Ferrite Bead 600Ω @ 100MHz 1A DCR 0.15Ω AEC-Q200 SMD 0603 | FP-MPZ1608-0_8-IPC_B | CMP-08257-000403-1 | 2 | [5 empty] | MPZ1608S601ATD25 | TDK | 90 | 10 | 100 | 0.1374 | 13.74 | 7days | 80 | 20 | 100 | 0.1374 | 13.74 | 7days
FB8, FB9, FB10 | BMB2A1000LN2 | FERRITE BEAD 1 KOHM 0805 1LN | FP-BMB2A1000LN2-IPC_C | CMP-03232-000001-1 | 3 |  |  | Please confirm the replacement model, the prototype model has been discontinued. | CONFIRM |  | MMZ2012S102ATD25 | TDK | 85 | 15 | 100 | 0.3919 | 39.19 | 7days | 70 | 30 | 100 | 0.3919 | 39.19 | 7days
J1 | HY911130A |  | HANRUN_HR911130A | HR911130A | 1 | [5 empty] | HR911130A | HANRUN |  | 5 | 5 | 17.6889 | 88.4445 | 7days |  | 10 | 10 | 15.1778 | 151.778 | 7days
J2 | 46765-1001 | CONN RCP MICRO HDMI 19POS SMD RA | FP-46765-1001-MFG | CMP-04768-000007-1 | 1 | [5 empty] | 46765-1001 | MOCEL |  | 5 | 5 | 22.7883 | 113.9415 | 15days |  | 10 | 10 | 19.9382 | 199.382 | 15days
J3 | USB3140-30-0230-1-C | Micro USB Receptacle, Type B, SMT, Vertical, with Through-Hole Shell Stakes, -30 to 85 degC, 5-Pin SMD, RoHS, Tape and Reel | GCT-USB3140_V | CMP-2000-07368-1 | 1 | [5 empty] | USB3140-30-0230-1-C | GCT |  | 5 | 5 | 9.2556 | 46.278 | 7days |  | 10 | 10 | 7.7333 | 77.333 | 7days
J4 | SAMTEC-A-HTSW-120-08-F-DJ |  | SAMTEC-A-HTSW-120-08-F-D | SAMTEC-A-HTSW-120-08-F-DJ | 1 |  |  | Please confirm the replacement model. The prototype is out of stock. | CONFIRM |  | B-2100S40P-B110 | Ckmtw |  | 5 | 5 | 2 | 10 | 7days |  | 10 | 10 | 2 | 20 | 7days
J5 | GSB412137CHR | USB-A _USB TYPE-A_ USB 3.1 _USB 3.1 Gen 2, Superspeed+_ Receptacle Connector 9 Position Through Hole | AMPHENOL_GSB412137CHR | GSB412137CHR | 1 | [5 empty] | GSB412137CHR | Amphenol |  | 5 | 5 | 8.4 | 42 | 7days |  | 10 | 10 | 6.9556 | 69.556 | 7days
J6 | MK-TCF-BSX-026 |  | MK-TCF-BSX-026 | MK-TCF-BSX-026 | 1 | [5 empty] | MK-TCF-BSX-026 | KH | 0 | 5 | 5 | 8.6667 | 43.3335 | 7days |  | 10 | 10 | 8.6667 | 86.667 | 7days
J7, J8 | DF40HC_3.0_-100DS-0.4V_51 | Connector | DF40HC30100DS04V51 | DF40HC_3.0_-100DS-0.4V_51 | 2 | [5 empty] | DF40HC(3.0)-100DS-0.4V(51) | HRS |  | 10 | 10 | 8.0444 | 80.444 | 7days |  | 20 | 20 | 8.0444 | 160.888 | 7days
L1 | 3.6uH | Shielded Wirewound Inductor 3.6uH 30% 6A 19.5mΩ SMD Automotive | FP-NR8040-H_4_2-MFG | CMP-14484-000604-1 | 1 |  |  | Please confirm the model number | CONFIRM |  | FNR8040S3R6NT | CJ | 5 | 5 | 10 | 0.7132 | 7.132 | 7days | 5 | 10 | 15 | 0.7132 | 10.698 | 7days
L3 | 1.0uH | SMD Power Inductors for Automotive Applications 1.0uH ±30% 3.2A 32.4mΩ | FP-NR4018-MFG | CMP-14484-000491-1 | 1 |  |  | Please confirm the model number | CONFIRM |  | ANR4018T1R0N | APV | 5 | 5 | 10 | 0.1345 | 1.345 | 7days | 10 | 10 | 20 | 0.1345 | 2.69 | 7days
L4 | 4.7uH | SMD Power Inductors 4.7uH ±20% 0.77A 0.13Ω | FP-NR3012-MFG | CMP-14484-001484-1 | 1 |  |  | Please confirm the model number | CONFIRM |  | YNR3012-4R7M | YJYCOIN | 5 | 5 | 10 | 0.4111 | 4.111 | 7days | 10 | 10 | 20 | 0.4111 | 8.222 | 7days
P2 | PCIex4 | PCIE x4 Edge Connector,OrCAD Symbol,NC | PCIE_4LANE_EDGE | PCIex4 | 1 |  |  | Please provide full model number | CONFIRM | Purchase only without installation. | CM4004008 | RASPBERRY PI | 0 | 5 | 5 | 490 | 2450 | 15days |  | 10 | 10 | 490 | 4900 | 15days
Q1 | DMG1012T-7 | N-Channel Enhancement Mode MOSFET, 20 V, 630 mA, -55 to 150 degC, 3-Pin SOT23, RoHS, Tape and Reel | DIOD-SOT523-3_V | CMP-2000-07450-1 | 1 | [5 empty] | DMG1012T-7 | DIODES | 15 | 5 | 20 | 0.2391 | 4.782 | 7days | 10 | 10 | 20 | 0.2391 | 4.782 | 7days
R1, R2, R3, R8, R35, R36, R37, R38, R39, R41, R42, R43, R44, R45, R46, R47, R48, R49, R52, R53, R54, R55, R56, R57, R58, R59, R60, R61, R62, R63, R64, R65 | 4.7K | Chip Resistor, 4.7 KOhm, +/- 1%, 0.1 W, -55 to 155 degC, 0402 (1005 Metric), RoHS, Tape and Reel | RESC1005X40X25LL05T05 | CMP-2002-01154-4 | 32 | [5 empty] | RC0402FR-074K7L | YAGEO | 140 | 160 | 300 | 0.0044 | 1.32 | 7days | 80 | 320 | 400 | 0.0044 | 1.76 | 7days
R4 | Resistor 0R 0402 63 mW | Chip Resistor, 0 Ohm, 0.063 W, -55 to 155 degC, 0402 (1005 Metric) | RESC1005X40X25ML05T10 | CMP-009-00004-5 | 1 |  | 0 |  |  |  | RC0402FR-070RL | YAGEO | 95 | 5 | 100 | 0.0042 | 0.42 | 7days | 90 | 10 | 100 | 0.0042 | 0.42 | 7days
R5 | 22.1k | RES Thick Film, 22.1kΩ, 1%, 0.063W, 100ppm/°C, 0402 | FP-CRCW0402-e3-IPC_A | CMP-2002-08380-2 | 1 | [5 empty] | RC0402FR-0722K1L | YAGEO | 95 | 5 | 100 | 0.0046 | 0.46 | 7days | 90 | 10 | 100 | 0.0046 | 0.46 | 7days
R6 | 15.8k | RES Thick Film, 15.8kΩ, 1%, 0.063W, 100ppm/°C, 0402 | FP-CRCW0402-e3-IPC_C | CMP-2002-08223-2 | 1 | [5 empty] | CRCW040215K8FKED | VISHAY | 95 | 5 | 100 | 0.0539 | 5.39 | 7days | 90 | 10 | 100 | 0.0539 | 5.39 | 7days
R7 | 115k |  | RESC1005X40X25ML05T05 | CMP-1011-00742-2 | 1 | [5 empty] | RC0402FR-07115KL | YAGEO | 95 | 5 | 100 | 0.0044 | 0.44 | 7days | 90 | 10 | 100 | 0.0044 | 0.44 | 7days
R9, R10 | 470ohm |  | RESC1005X40X25ML05T10 | CMP-2002-07697-1 | 2 | [5 empty] | RC0402FR-07470RL | YAGEO | 90 | 10 | 100 | 0.0044 | 0.44 | 7days | 80 | 20 | 100 | 0.0044 | 0.44 | 7days
R11 | 12k | RES SMD 12K OHM 1% 1/16W 0402 | FP-RC0402-0_4-IPC_C | CMP-2002-07378-2 | 1 | [5 empty] | RC0402FR-0712KL | YAGEO | 95 | 5 | 100 | 0.0044 | 0.44 | 7days | 9080 | 10 | 9090 | 0.0044 | 39.996 | 7days
R12 | 1M | RES SMD 1M OHM 1% 1/8W 0805 | FP-ERJ6EN-IPC_A | CMP-2001-04378-6 | 1 |  |  | Please confirm the replacement model. The prototype is out of stock. | CONFIRM |  | AC0805FR-071ML | YAGEO | 95 | 5 | 100 | 0.0333 | 3.33 | 7days | 90 | 10 | 100 | 0.0333 | 3.33 | 7days
R13 | 499k | RES Thick Film, 499kΩ, 1%, 0.125W, 100ppm/°C, 0805 | FP-CRCW0805-e3-MFG | CMP-02407-008566-1 | 1 | [5 empty] | CRCW0805499KFKEA | VISHAY | 95 | 5 | 100 | 0.1833 | 18.33 | 15days | 90 | 10 | 100 | 0.1833 | 18.33 | 15days
R14 | 160k | RES Thick Film, 160kΩ, 1%, 0.125W, 100ppm/°C, 0805 | FP-CRCW0805-e3-IPC_C | CMP-1013-00757-2 | 1 | [5 empty] | CRCW0805160KFKEA | VISHAY | 95 | 5 | 100 | 0.1833 | 18.33 | 15days | 90 | 10 | 100 | 0.1833 | 18.33 | 15days
R15, R16 | 2.2k | Precision Thick Film Chip Resistor, 2.2 kOhm, 100 mW, 1%, -55 to 155 degC, 2-Pin SMD (0402), RoHS, Tape and Reel | RESC1005X40X25LL05T05 | CMP-2002-01132-2 | 2 | [5 empty] | RC0402FR-072K2L | YAGEO | 90 | 10 | 100 | 0.0044 | 0.44 | 7days | 90 | 20 | 110 | 0.0044 | 0.484 | 7days
R17 | 15K 1% |  | RESC1005X40X25ML05T10 | CMP-2002-07410-1 | 1 | [5 empty] | RC0402FR-0715KL | YAGEO | 95 | 5 | 100 | 0.0044 | 0.44 | 7days | 90 | 10 | 100 | 0.0044 | 0.44 | 7days
R18 | 6.04K 1% |  | RESC1005X40X25LL05T10 | CMP-2002-07778-1 | 1 | [5 empty] | RC0402FR-076K04L | YAGEO | 95 | 5 | 100 | 0.0044 | 0.44 | 7days | 90 | 10 | 100 | 0.0044 | 0.44 | 7days
R19, R20, R21, R30, R32 | 15.4K 1% |  | RESC1005X40X25ML05T10 | CMP-1011-00642-2 | 5 | [5 empty] | RC0402FR-0715K4L | YAGEO | 75 | 25 | 100 | 0.0023 | 0.23 | 7days | 50 | 50 | 100 | 0.0023 | 0.23 | 7days
R22, R23, R24, R26, R27, R28 | 200K | Chip Resistor, 200 KOhm, +/- 1%, 100 mW, -55 to 155 degC, 0402 (1005 Metric), RoHS, Tape and Reel | RESC1005X40X25NL05T05 | CMP-1011-00768-4 | 6 | [5 empty] | RC0402FR-07200KL | YAGEO | 70 | 30 | 100 | 0.0046 | 0.46 | 7days | 140 | 60 | 200 | 0.0046 | 0.92 | 7days
R25, R29 | 909K |  | RESC1005X40X25NL05T10 | CMP-1011-00844-2 | 2 | [5 empty] | RC0402FR-07909KL | YAGEO | 90 | 10 | 100 | 0.0042 | 0.42 | 7days | 80 | 20 | 100 | 0.0042 | 0.42 | 7days
R31 | 68K 1% |  | RESC1005X40X25ML05T05 | CMP-2002-01168-1 | 1 | [5 empty] | RC0402FR-0768KL | YAGEO | 95 | 5 | 100 | 0.0044 | 0.44 | 7days | 90 | 10 | 100 | 0.0044 | 0.44 | 7days
R33 | 90.9K 1% |  | RESC1005X40X25NL05T10 | CMP-2002-07837-1 | 1 | [5 empty] | RC0402FR-0790K9L | YAGEO | 95 | 5 | 100 | 0.0043 | 0.43 | 7days | 90 | 10 | 100 | 0.0043 | 0.43 | 7days
R34 | 191R 1% |  | RESC1005X40X25ML05T05 | CMP-1011-00427-2 | 1 | [5 empty] | RC0402FR-07191RL | YAGEO | 95 | 5 | 100 | 0.0044 | 0.44 | 7days | 90 | 10 | 100 | 0.0044 | 0.44 | 7days
R40, R50, R51 | DNP | DNP, Chip Resistor, 4.7 KOhm, +/- 1%, 0.1 W, -55 to 155 degC, 0402 (1005 Metric), RoHS, Tape and Reel | RESC1005X40X25LL05T05 | CMP-2002-01154-4 | 3 | [5 empty] | RC0402FR-074K7L | YAGEO | 85 | 15 | 100 | 0.0044 | 0.44 | 7days | 70 | 30 | 100 | 0.0044 | 0.44 | 7days
R66 | 0 ohm | RES Thick Film, 0Ω, , 0.33W, , 0603 | FP-CRCW0603-HPe3-MFG | CMP-2000-03817-2 | 1 | [5 empty] | CRCW06030000Z0EAHP | VISHAY | 95 | 5 | 100 | 0.0873 | 8.73 | 7days | 90 | 10 | 100 | 0.0873 | 8.73 | 7days
R67 | DNP 0 ohm | RES Thick Film, 0Ω, , 0.33W, , 0603 | FP-CRCW0603-HPe3-MFG | CMP-2000-03817-2 | 1 | [5 empty] | CRCW06030000Z0EAHP | VISHAY | 95 | 5 | 100 | 0.0873 | 8.73 | 7days | 90 | 10 | 100 | 0.0873 | 8.73 | 7days
S1 | DHN-08-T-V | Switch | DHN08TV | DHN-08-T-V | 1 |  |  | Please confirm alternative model number | Alternative model is wider than original (pic1) |  | DHN-08-T-V-T/R | Diptronics |  | 5 | 5 | 8.8889 | 44.4445 | 7days |  | 10 | 10 | 8.8889 | 88.889 | 7days
SD1 | 503398-1892 | Micro SD Connector, Pitch 1.1 mm, 8 Position, Height 1.4 mm, -25 to 85 degC, RoHS, Tape and Reel | MOLX-503398-1892_V | CMP-2000-05621-1 | 1 | [5 empty] | 503398-1892 | MOLEX |  | 5 | 5 | 4.5556 | 22.778 | 7days |  | 10 | 10 | 4.2222 | 42.222 | 7days
U1 | AP64501SP-13 | DCDC CONV HV BUCK SO-8EP | FP-SO-8EP-IPC_A | CMP-12757-000024-1 | 1 | [5 empty] | AP64501SP-13 | DIODES |  | 5 | 5 | 11.8333 | 59.1665 | 7days |  | 10 | 10 | 9.9556 | 99.556 | 7days
U2 | RT9742GGJ5 | IC PWR SWTCH N-CHAN 1:1 TSOT23-5 | FP-RT9742GGJ5-IPC_C | CMP-79883-000001-1 | 1 | [5 empty] | RT9742GGJ5 | RICHTEK | 5 | 5 | 10 | 0.5 | 5 | 7days | 5 | 10 | 15 | 0.5 | 7.5 | 7days
U3 | TLV76701DRVR | IC REG LINEAR POS ADJ 1A 6WSON | FP-DRV0006A-IPC_C | CMP-04917-000172-1 | 1 | [5 empty] | TLV76701DRVR | TI | 5 | 5 | 10 | 0.7222 | 7.222 | 7days | 5 | 10 | 15 | 0.7222 | 10.833 | 7days
U4 | RT9742SNGV | Integrated Circuit | SOT95P279X130-3N | RT9742SNGV | 1 | [5 empty] | RT9742SNGV | RICHTEK |  | 5 | 5 | 1.9541 | 9.7705 | 7days |  | 10 | 10 | 1.9541 | 19.541 | 7days
U5 | VL805 |  | VL805 | VL805 | 1 |  |  | Please confirm the model number | CONFIRM |  | VL805-Q6 | VIA |  | 5 | 5 | 16.6667 | 83.3335 | 7days |  | 10 | 10 | 16 | 160 | 7days
U6 | AP22653W6-7 | LOAD SWITCH,SOT26,T&R,3K | FP-SOT26-MFG | CMP-12749-000002-1 | 1 | [5 empty] | AP22653W6-7 | DIODES |  | 5 | 5 | 0.9653 | 4.8265 | 7days |  | 10 | 10 | 0.9653 | 9.653 | 7days
U7, U11 | HD3SS3220IRNHT | USB TYPE-C DRP PORT CONTROLLER W | FP-RNH0030A-MFG | CMP-04877-000019-1 | 2 | [5 empty] | HD3SS3220IRNHT | TI |  | 10 | 10 | 13.3333 | 133.333 | 7days |  | 20 | 20 | 13.3333 | 266.666 | 7days
U8, U9, U10, U12, U13, U14 | TPD4E05U06QDQARQ1 | TVS DIODE 5.5V 14V 10USON | FP-DQA0010A-MFG | CMP-04985-000004-1 | 6 |  | 0.5pF |  |  |  | TPD4E05U06QDQARQ1 | TI | 1 | 30 | 31 | 1.2222 | 37.8882 | 7days | 1 | 60 | 61 | 1.2222 | 74.5542 | 7days
U15 | AP3445LW6-7 | Integrated Circuit | SOT95P285X140-6N | AP3445LW6-7 | 1 | [5 empty] | AP3445LW6-7 | DIODES | 5 | 5 | 10 | 0.6667 | 6.667 | 7days | 5 | 10 | 15 | 0.6667 | 10.0005 | 7days
U16 | XR17V352IB113-F | Integrated Circuit | BGA113C80P11X11_900X900X153 | XR17V352IB113-F | 1 | [5 empty] | XR17V352IB113-F | MaxLinear |  | 5 | 5 | 34.4444 | 172.222 | 7days |  | 10 | 10 | 34.4444 | 344.444 | 7days
U17 | AT93C46DN-SH-T | IC EEPROM 1K SPI 2MHZ 8SOIC | FP-C04-057-SN-MFG | CMP-06313-000016-1 | 1 | [5 empty] | AT93C46DN-SH-T | MICROCHIP |  | 5 | 5 | 0.7222 | 3.611 | 7days |  | 10 | 10 | 0.7222 | 7.222 | 7days
U18 | AP2112K-1.8TRG1 | Integrated Circuit | SOT95P285X140-5N | AP2112K-1.8TRG1 | 1 | [5 empty] | AP2112K-1.8TRG1 | DIODES |  | 5 | 5 | 0.5111 | 2.5555 | 7days |  | 10 | 10 | 0.5111 | 5.111 | 7days
Y1 | ABM10-25.000MHZ-E20-T | Crystal 25MHz ±20ppm 10pF SMD-4 2.5mm x 2mm | FP-ABM10-MFG | CMP-27762-004420-1 | 1 | [5 empty] | ABM10-25.000MHZ-E20-T | ABRACON |  | 5 | 5 | 5 | 25 | 7days |  | 10 | 10 | 3.8889 | 38.889 | 7days
[16 empty] | Total Price(CNY) | 3861.9732 |  |  |  |  | Total Price(CNY) | 7273.9242