## SFP_RFoFV2_BOM_11-5-2024
Line # | Name | Description | Designator | Revision ID | Revision State | Revision Status | Quantity | Manufacturer 1 | Manufacturer Part Number 1 | Manufacturer Lifecycle 1 | Supplier 1 | Supplier Part Number 1 | Supplier Unit Price 1 | Supplier Subtotal 1
| TMK316B7106KL-TD | CAP CER 10UF 25V X7R 1206 | C1 | CMP-2000-07261-2 | Released | Up to date | 1 | Taiyo Yuden | TMK316B7106KL-TD | Not Recommended for New Design | Digikey | 587-2399-1-ND | 0.3 | 0.3
| C0603X104K5RACAUTO |  | C2, C36 | CMP-2006-00003-1 | Released | Out of date | 2 | KEMET | C0603X104K5RACAUTO | Volume Production | Newark | 47Y9728 | 0.166 | 0.332
| 12063D106MAT2A | General Purpose Ceramic Capacitor, 1206, 10uF, 20%, X5R, 15%, 25V | C3 | CMP-04427-006943-1 | New From Design | Up to date | 1 | Kyocera AVX | 12063D106MAT2A | Volume Production | Mouser | 581-12063D106MAT2A | 0.7 | 0.7
| 04023C104KAT2A | General Purpose Ceramic Capacitor, 0402, 100nF, 10%, X7R, 15%, 25V | C4, C7, C13, C16, C19, C20, C21, C24, C28, C32, C35, C44, C45, C46, C47, C69, C70, C75, C79, C82, C83, C84, C85, C87, C88, C91, C93, C98, C101, C104, C107, C108, C110, C111, C114, C116, C117, C161, C169, C179, C183, C226, C227, C228, C229, C230, C231, C232, C233, C234, C235, C236 | CMP-2008-02519-2 | Released | Up to date | 52 | Kyocera AVX | 04023C104KAT2A | Volume Production | Mouser | 581-04023C104KAT2A | 0.026 | 2.6
| C0603C106M9PACTU | CAP CER 10UF 6.3V X5R 0603 | C5, C8, C14, C17, C22, C25, C29, C30, C33, C71, C77, C80, C96, C99, C102, C105, C284 | CMP-2006-02285-3 | New From Design | Up to date | 17 | KEMET | C0603C106M9PACTU | Volume Production | Mouser | 80-C0603C106M9P | 0.142 | 2.41
| C0603C475K8PACTU |  | C6, C9, C15, C18, C23, C27, C31, C34, C65, C74, C78, C81, C97, C100, C103, C106 | CMP-2006-03238-1 | Released | Up to date | 16 | KEMET | C0603C475K8PACTU | Volume Production
| T495D107K016ATE125 | CAP TANT 100UF 10% 16V 2917 | C10 | CMP-2000-07207-2 | Released | Up to date | 1 | KEMET | T495D107K016ATE125 | Volume Production | Mouser | 80-T495D107K016 | 1.74 | 1.74
| GRM31CR71H475KA12L | Chip Multilayer Ceramic Capacitors for General Purpose, 1206, 4.7uF, X7R, 15%, 10%, 50V | C11, C12, C186, C187 | CMP-1037-04923-3 | New From Design | Up to date | 4 | Murata | GRM31CR71H475KA12L | Volume Production | Farnell | 1735545 | 0.21763 | 1.09
| UMK105BJ104KV-F | None | C26, C86, C109 | CMP-14477-000330-2 | New From Design | Up to date | 3 | Taiyo Yuden | UMK105BJ104KV-F | Not Recommended for New Design | Digikey | 587-3499-1-ND | 0.1 | 0.3
| C3216X5R1E476M160AC | Multilayer Ceramic Capacitors 47uF ±20% 25V X5R SMD 1206 | C37, C57 | CMP-2000-05397-3 | Released | Up to date | 2 | TDK | C3216X5R1E476M160AC | Volume Production | Avnet | 95Y0082 | 1.02 | 2.04
| GRM155R71C104KA88D | CAP CER 0.1UF 16V X7R 0402 | C38, C39, C40, C41, C42, C43, C48, C49, C50, C51, C52, C53, C54, C55, C56, C58, C59, C60, C61, C285 | CMP-2100-03641-2 | New From Design | Up to date | 20 | Murata | GRM155R71C104KA88D | Volume Production | Mouser | 81-GRM155R71C104KA88 | 0.016 | 0.32
| GRM188R61A226ME15D | Chip Multilayer Ceramic Capacitors for General Purpose, 0603, 22uF, X5R, 15%, 20%, 10V | C62, C63, C64, C66, C67, C68 | CMP-2000-06337-3 | New From Design | Up to date | 6 | Murata | GRM188R61A226ME15D | Volume Production | Mouser | 81-GRM188R61A226ME5D | 0.079 | 0.79
| C0402C200J5GACTU | CAP CER 20PF 50V 5% NP0 0402 | C72, C73 | CMP-1034-00890-3 | New From Design | Up to date | 2 | KEMET | C0402C200J5GACTU | Volume Production | Mouser | 80-C0402C200J5G | 0.1 | 0.2
| GRM033R71C103KE14D | Chip Multilayer Ceramic Capacitors for General Purpose, 0201, 10000pF, X7R, 15%, 10%, 16V | C76 | CMP-06035-000448-1 | New From Design | Up to date | 1 | Murata | GRM033R71C103KE14D | Volume Production | Newark | 94AC8902 | 0.006 | 0.06
| GRM1555C1H101JA01D |  | C89, C90, C92, C94, C95, C112, C113, C115, C118, C119 | CMP-2008-03915-1 | Released | Up to date | 10 | Murata | GRM1555C1H101JA01D | Volume Production | Mouser | 81-GRM1555C1H101JA1D | 0.015 | 0.15
| 12066D226MAT2A | General Purpose Ceramic Capacitor, 1206, 22uF, 20%, X5R, 15%, 6.3V | C157, C158, C159, C160 | CMP-2000-05869-2 | Released | Up to date | 4 | Kyocera AVX | 12066D226MAT2A | Volume Production | Future Electronics | 3094549 | 0.405 | 1.62
| EMK105BJ105KV-F | None | C162, C182 | CMP-14477-000104-2 | New From Design | Up to date | 2 | Taiyo Yuden | EMK105BJ105KV-F | Not Recommended for New Design | Digikey | 587-2477-6-ND | 0.1 | 0.2
| C3216X5R1C476M160AB | Multilayer Ceramic Capacitors 47uF ±20% 16V X5R SMD 1206 | C177 | CMP-2000-07442-2 | Released | Up to date | 1 | TDK | C3216X5R1C476M160AB | Volume Production | Newark | 95Y0079 | 0.324 | 0.324
| EMK107BBJ106MA-T | Multilayer Ceramic Capacitor 10uF 16V X5R 20% SMD 0603 T/R | C180 | CMP-2000-06226-4 | Released | Up to date | 1 | Taiyo Yuden | EMK107BBJ106MA-T | Not Recommended for New Design | Mouser | 963-EMK107BBJ106MA-T | 0.31 | 0.31
| C1005X5R1C225K050BC | Multilayer Ceramic Capacitors 2.2μF ±10% 16V X5R SMD 0402 | C181 | CMP-2000-05998-2 | Released | Up to date | 1 | TDK | C1005X5R1C225K050BC | Volume Production | Newark | 94Y9955 | 0.038 | 0.038
| C0603X104K5RACTU | CAP CER 0.1UF 50V X7R 0603 | C240 | CMP-2006-03300-2 | New From Design | Up to date | 1 | KEMET | C0603X104K5RACTU | Volume Production | Newark | 94M5632 | 0.146 | 0.146
| MBRD10200CT-13 | No Description Available | CR1 |  | Not managed |  | 1
| 8240136 | TVS Diode WE-TVS-HS, VRWM=3.3V | D1, D2, D3, D4, D5, D6 | CMP-1486-00002-1 | Released | Out of date | 6 | Wurth Electronics | 8240136 | Volume Production | Digikey | 732-4472-6-ND | 1.27 | 7.62
| LTST-C191KGKT | LED GREEN CLEAR SMD | D12 | CMP-2000-05198-2 | New From Design | Out of date | 1 | Vishay Lite-On | LTST-C191KGKT | Volume Production | Mouser | 859-LTST-C191KGKT | 0.19 | 0.19
| SMDJ12A | TVS DIODE 12V 19.9V DO214AB | D23 | CMP-08607-000111-1 | New From Design | Up to date | 1 | Littelfuse | SMDJ12A | Volume Production | Farnell | 2777295 | 0.86664 | 0.86664
| FUSE_0603_5.00A | FUSE SLOW 5.00A 32V M 0603 | F1 |  | Not managed |  | 1 | Bourns | SF-0603S500-2 | Volume Production | Digikey | SF-0603S500-2CT-ND | 0.58 | 0.58
| BLM18KG221SN1D | Chip Ferrite Bead, 0603, 220Ω @ 100MHz, 0.05Ω, 25%, 2.2A | FB1, FB2, FB3, FB4, FB5, FB6, FB7, FB8 | CMP-0686-00556-7 | Released | Up to date | 8 | Murata | BLM18KG221SN1D | Volume Production | Mouser | 81-BLM18KG221SN1D | 0.051 | 0.51
| B39242B7520P810 | No Description Available | FL1, FL2 |  | Not managed |  | 2
| 1367073-1 | Female Connector, Pitch 0.8 mm, 2 x 10 Position, Height 5.4 mm, -55 to 85 degC, RoHS, Tape and Reel | J1, J6, J16 | CMP-2000-05488-1 | Released | Up to date | 3 | TE Connectivity | 1367073-1 | Volume Production | Farnell | 1629987 | 1.81 | 5.44
| 74754-0101 | SFP+ Cage, Single Port, Height 10.85 mm, Tail Height 3.05 mm, -40 to 85 degC, RoHS, Tray | J2, J5, J15 | CMP-1704-00003-3 | Released | Up to date | 3 | Molex | 74754-0101 | Obsolete
| M3 screw |  | J3, J4 |  | Not managed |  | 2 | APM Hexseal | RM3X6MM2701 | Unknown | Digikey | 335-1156-ND | 0.57 | 1.14
| 73251-1350 | CONN SMA JACK STR 50 OHM SMD | J7, J8, J11, J12, J13, J14 | CMP-04764-000006-1 | New From Design | Up to date | 6 | Molex | 73251-1350 | Volume Production | Avnet | 0732511350 | 3.23 | 19.35
| 1586041-6 | CONN HEADER R/A 6POS 4.2MM | J9 | CMP-03369-000060-1 | New From Design | Up to date | 1 | TE Connectivity | 1586041-6 | Volume Production | Arrow Electronics | 1586041-6 | 0.5008 | 0.5008
| L829-1J1T-43 | Gigabit MagJack(R) Ultra Low Profile, 10/100/1000 Base-T, 19-Pin THD, RoHS, Tray | J10 | CMP-1715-00001-1 | Released | Up to date | 1 | Bel | L829-1J1T-43 | Volume Production
| IHLP1616BZER1R0M11 | Fixed Inductors Commercial Low DCR Series SMT 1uH 4.5A 27mΩ 20% | L1 | CMP-02424-000223-1 | New From Design | Up to date | 1 | Vishay Dale | IHLP1616BZER1R0M11 | Volume Production | Mouser | 70-IHLP1616BZER1R0M1 | 0.98 | 0.98
| LQG15HS47NJ02D | Multilayer type RF Inductor 47nH ±5% 0.72Ω 300mA 0402 | L2 | CMP-06042-015783-1 | New From Design | Up to date | 1 | Murata | LQG15HS47NJ02D | Volume Production | Digikey | 490-2631-1-ND | 0.1 | 0.1
| 74437349012 | SMD Power Inductor WE-LHMI, L=1.2 µH | L20 | CMP-1353-00066-2 | Released | Out of date | 1 | Wurth Electronics | 74437349012 | Volume Production | Mouser | 710-74437349012 | 2.31 | 2.31
| TSW-104-08-L-S | 0.025" SQ Post Header, Through-hole, Vertical, -55 to 125 degC, 2.54 mm Pitch, 4-Pin, Male, RoHS | P1, P7 | CMP-1024-00358-1 | Released | Up to date | 2 | Samtec | TSW-104-08-L-S | Volume Production | Mouser | 200-TSW10408LS | 0.5 | 1
| PCIex4 | PCIE x4 Edge Connector,OrCAD Symbol,NC | P2 |  | Not managed |  | 1
| ERJ-2RKF4990X |  | R1, R15 | CMP-2002-00965-1 | Released | Out of date | 2 | Panasonic | ERJ-2RKF4990X | Volume Production | Mouser | 667-ERJ-2RKF4990X | 0.016 | 0.16
| CR0402-FX-4701GLF |  | R2, R3, R4, R5, R6, R8, R11, R12, R13, R16, R17, R22, R35, R36, R38, R39, R58, R59, R62, R64, R72, R73, R74, R75, R76, R77, R85, R90, R91, R94, R96, R97, R99, R100, R114, R117, R118, R119, R120, R123, R124, R158, R160, R161, R162, R167 | CMP-2002-05217-1 | Released | Up to date | 46 | Bourns | CR0402-FX-4701GLF | Volume Production | Mouser | 652-CR0402FX-4701GLF | 0.006 | 0.276
| WSL12062L000FEA18 |  | R7, R139 | CMP-2003-04334-1 | Released | Up to date | 2 | Vishay Dale | WSL12062L000FEA18 | Volume Production | Arrow Electronics | WSL12062L000FEA18 | 0.617 | 1.23
| CRCW04021K00FKTD |  | R9, R18, R104, R105 | CMP-2002-08277-1 | Released | Up to date | 4 | Vishay Dale | CRCW04021K00FKTD | Volume Production | Newark | 01C8605 | 0.019 | 0.076
| RK73Z1ETTP |  | R19, R21, R23, R24, R26, R27, R28, R30, R31, R32, R34, R37, R40, R41, R42, R43, R45, R65, R66, R68, R69, R125 | CMP-2002-04569-1 | Released | Out of date | 22 | KOA Speer | RK73Z1ETTP | Volume Production | Farnell | 3542158 | 0.00777 | 0.171
| RMCF0603FT10K0 | Chip Resistor, 10 KOhm, +/- 1%, 0.1 W, -55 to 155 degC, 0603 (1608 Metric), RoHS, Tape and Reel | R20 | CMP-2000-06990-1 | Released | Out of date | 1 | Stackpole Electronics | RMCF0603FT10K0 | Volume Production | Digikey | RMCF0603FT10K0DKR-ND | 0.1 | 0.1
| CRCW040210K0JNED | RES Thick Film, 10kΩ, 5%, 0.063W, 200ppm/°C, 0402 | R46, R47, R50, R51, R52, R53, R54, R56, R57, R63, R67 | CMP-2002-08136-3 | New From Design | Up to date | 11 | Vishay Dale | CRCW040210K0JNED | Volume Production | Newark | 59M6696 | 0.005 | 0.055
| CRCW040222K0FKED |  | R48 | CMP-1011-00659-2 | Released | Up to date | 1 | Bourns | CR0402-FX-2202GLF | Volume Production | Newark | 33AK7342 | 0.002 | 0.002
| CRCW0402200RFKED | RES Thick Film, 200Ω, 1%, 0.063W, 100ppm/°C, 0402 | R49 | CMP-1011-00429-3 | New From Design | Up to date | 1 | Vishay | CRCW0402200RFKED | Volume Production | Arrow Electronics | CRCW0402200RFKED | 0.0017 | 0.0017
| CRCW040227R0FKED |  | R60, R70, R87, R98, R101, R121, R126, R127, R128, R176, R191 | CMP-2002-08434-1 | Released | Up to date | 11 | Vishay | CRCW040227R0FKED | Volume Production | Newark | 72M6769 | 0.003 | 0.033
| CRCW121822R6FKEKHP | RES Thick Film, 22.6Ω, 1%, 1.5W, 100ppm/°C, 1218 | R61 | CMP-02407-011337-1 | New From Design | Up to date | 1 | Vishay Dale | CRCW121822R6FKEKHP | Volume Production | Mouser | 71-CRCW121822R6FKEKH | 2.14 | 2.14
| RC0402FR-0745K3L |  | R92 | CMP-2002-07692-1 | Released | Up to date | 1 | Yageo | RC0402FR-0745K3L | Volume Production | Digikey | 311-45.3KLRDKR-ND | 0.1 | 0.1
| CR0402-FX-1002GLF |  | R95, R109 | CMP-2002-04694-1 | Released | Up to date | 2 | Bourns | CR0402-FX-1002GLF | Volume Production | Mouser | 652-CR0402FX-1002GLF | 0.007 | 0.07
| ERJ-2RKF2000X | RES SMD 200 OHM 1% 1/10W 0402 | R142 | CMP-2002-00757-2 | Released | Up to date | 1 | Panasonic | ERJ-2RKF2000X | Volume Production | Avnet | 73T6485 | 0.098 | 0.098
| RK73H1ETTP49R9F |  | R168, R169, R170, R171 | CMP-2002-04448-1 | Released | Up to date | 4 | KOA Speer | RK73H1ETTP49R9F | Volume Production | Farnell | 3539126 | 0.00907 | 0.09068
| RK73H1ETTP2200F |  | R240, R241, R242 | CMP-2002-03891-1 | Released | Up to date | 3 | KOA Speer | RK73H1ETTP2200F | Volume Production | Farnell | 3538861 | 0.01036 | 0.10363
| TCA6408ARSVR | Low-Voltage 8-Bit I2C and SMBus I/O Expander, 1.65 to 5.5 V, -40 to 85 degC, 16-pin UQFN (RSV), Green (RoHS & no Sb/Br) | U1, U26, U35, U36 | CMP-0314-00021-2 | Released | Up to date | 4 | Texas Instruments | TCA6408ARSVR | Volume Production | Digikey | 296-24328-1-ND | 0.65 | 2.6
| B39162B3913U410 | No Description Available | U2, U20 |  | Not managed |  | 2
| AT24MAC402-STUM-T | IC EEPROM 2K I2C 1MHZ SOT23-5 | U3 | CMP-06313-000011-1 | New From Design | Up to date | 1 | Microchip | AT24MAC402-STUM-T | Unknown
| 1720BL15A0100E | No Description Available | U4, U15, U21, U29, U30, U37 |  | Not managed |  | 6
| I225 |  | U5 |  | Not managed |  | 1
| SST25VF016B-50-4C-S2AF | 16 Mbit SPI Serial Flash, 2.7 to 3.6 V, 50 MHz, 0 to 70 degC, 8-pin SOIC (S2A8), Tube | U6 | CMP-0378-00041-1 | Released | Up to date | 1 | Microchip | SST25VF016B-50-4C-S2AF | Unknown | Future Electronics | 1309129 | 1.94 | 1.94
| BGA725L6E6327FTSA1 | IC AMP GPS 1.55-1.615GHZ TSLP6-2 | U7, U18 | CMP-32860-000003-1 | New From Design | Up to date | 2 | Infineon | BGA725L6E6327FTSA1 | Volume Production | Mouser | 726-BGA725L6E6327FTS | 0.36 | 0.72
| AP62600SJ-7 | DCDC CONV HV BUCK,V-QFN2030-12 | U8 | CMP-12757-000022-1 | New From Design | Up to date | 1 | Diodes | AP62600SJ-7 | Volume Production | Mouser | 621-AP62600SJ-7 | 0.92 | 0.92
| 4259-63 | IC RF Switch SPDT, 50 Ohm, 6-Pin SC70, RoHS, Tape and Reel | U9, U11, U16, U19, U22, U23, U31, U32 | CMP-2000-05298-1 | Released | Up to date | 8 | Peregrine Semiconductor | 4259-63 | Unknown
| LMK00334RTVR | IC CLK BUF 400MHZ 1CIRC 32WQFN | U10 | CMP-04855-000011-1 | New From Design | Up to date | 1 | Texas Instruments | LMK00334RTVR | Volume Production | Digikey | 296-37190-1-ND | 2.5 | 2.5
| TPD4EUSB30DQAR | ESD Solution for Super-Speed (6 GBPS) USB 3.0 Interface, 4 Channels, -40 to +85 degC, 10-pin SON (DQA), Green (RoHS & no Sb/Br) | U12, U14 | CMP-0326-00027-3 | Released | Up to date | 2 | Texas Instruments | TPD4EUSB30DQAR | Volume Production | Mouser | 595-TPD4EUSB30DQAR | 0.8 | 1.6
| PCA9548APW,118 | IC INTERFACE SPECIALIZED 24TSSOP | U13 | CMP-2000-06880-2 | New From Design | Up to date | 1 | NXP Semiconductors | PCA9548APW118 | Unknown
| SKY12348-350LF | No Description Available | U24, U27, U33, U34 |  | Not managed |  | 4
| B39921B3728U410 | No Description Available | U25, U28 |  | Not managed |  | 2
| ABM8G-25.000MHZ-18-D2Y-T | CRYSTAL 25.0000MHZ 18PF SMD | Y1 | CMP-2000-05733-2 | New From Design | Out of date | 1 | Abracon | ABM8G-25.000MHZ-18-D2Y-T | Unknown | Newark | 60R3974 | 0.434 | 0.434