## Time4CM4_Modular
Line # | Name | Description | Designator | Revision ID | Revision State | Revision Status | Quantity | LCSC part number | Manufacturer 1 | Manufacturer Part Number 1 | Manufacturer Lifecycle 1 | Supplier 1 | Supplier Part Number 1 | Supplier Unit Price 1 | Supplier Subtotal 1
| 10uF | Multilayer Ceramic Capacitors 10μF ±10% 10V X5R SMD 0603 | C1, C3, C5, C11 |  | Unknown server |  | 4 | C19702 | TDK | C1608X5R1A106K080AC
| 100nF | CAP CER 0.1UF 50V 20% X7R 0603 | C2, C4, C6, C7, C9 |  | Unknown server |  | 5 | C1591 | KEMET | C0603C104M5RACTU
| 10nF | Multilayer Ceramic Capacitor, 0.01 uF, 16 V, ± 10%, X7R, 0603 [1608 Metric], [NoValue] | C8, C12 |  | Unknown server |  | 2 | C1589 | Kyocera AVX | 0603YC103KAT2A | Volume Production | Arrow Electronics, [NoParam] | 0603YC103KAT2A, [NoParam]
| 47pF | CAP CER 47PF 25V 5% NP0 0402 | C10 |  | Unknown server |  | 1 | C541362 | KEMET | C0402C470J3GACTU | Volume Production
| QBLP595-IB | LED BLUE CLEAR 0402 SMD | D1 |  | Unknown server |  | 1 | C434447 | QT-Brightek | QBLP595-IB
| BLM18HG102SH1D | Chip Ferrite Bead, 0603, 1000Ω @ 100MHz, 1.6Ω, 25%, 100mA | FB1, FB3 |  | Unknown server |  | 2 | C82848 | Murata | BLM18HG102SH1D | Volume Production
| 74LVC2G08GT,115 | Integrated Circuit | IC1 |  | Not managed |  | 1 | C548580
| U.FL-R-SMT-1(10) | CONN U.FL RCPT STR 50 OHM SMD | J1, J4, J5, J9 |  | Unknown server |  | 4 | C88374 | Hirose | U.FL-R-SMT-1(10) | Volume Production
| BM23FR0.6-10DS-0.35V(895) | Connector | J2, J3, J6, J7 |  | Not managed |  | 4 | C5181470
| DF40HC(3.0)-100DS-0.4V(51) | 100 pin receptacle | J11, J12 |  | Not managed |  | 2 | C424649 | Hirose | DF40HC(3.0)-100DS-0.4V(51 | Volume Production
| DF40C-100DP-0.4V(51) | 100 pin header | J13, J14 |  | Not managed |  | 2 | C531031 | Hirose | DF40C-100DP-0.4V(51) | Volume Production
| 27nH | Multilayer type RF Inductor 27nH ±5% 0.46Ω 350mA 0402 | L1 |  | Unknown server |  | 1 | C12669 | Murata | LQG15HS27NJ02D | Volume Production
| DNP, 10R | RES SMD 10 OHM 1% 1/10W 0603 | R1, R2 |  | Unknown server |  | 2 | C109318 | Panasonic | ERJ3EKF10R0V | Volume Production
| 10R |  | R3 |  | Unknown server |  | 1
| 49.9R | General Purpose Chip Resistor, 49.9 Ohm, +/- 1%, -55 to 155 degC, 0603 (1608 Metric), RoHS, Tape and Reel | R4, R5 |  | Unknown server |  | 2 | C114625 | Yageo | RC0603FR-0749R9L
| 0R | Chip Resistor, 0 Ohm, +/- 5%, 0.1 W, -55 to 155 degC, 0603 (1608 Metric), RoHS, Tape and Reel | R6 |  | Unknown server |  | 1 | C100044 | Yageo | RC0603JR-070RL | Volume Production
| DHN-04-V-T_R | Switch | S1 |  | Not managed |  | 1 | C224996
| MAX-M | RF RCVR GNSS/GPS 1.575GHZ 18LCC | U1 |  | Unknown server |  | 1 |  | u-blox | MAX-M8W-0
| LEA-M8 | u-blox LEA GNSS module | U2 |  | Not managed |  | 1 |  | u-blox | LEA-M8F-0