## PCIe2HATV2_BOM_8-13-2024
Line # | Name | Description | Designator | Revision ID | Revision State | Revision Status | Quantity | Manufacturer 1 | Manufacturer Part Number 1 | Manufacturer Lifecycle 1 | Supplier 1 | Supplier Part Number 1 | Supplier Unit Price 1 | Supplier Subtotal 1
| 12063D106MAT2A | General Purpose Ceramic Capacitor, 1206, 10uF, 20%, X5R, 15%, 25V | C1 | CMP-04427-006943-1 | New From Design | Up to date | 1 | Kyocera AVX | 12063D106MAT2A | Volume Production | Mouser | 581-12063D106MAT2A | 0.57 | 0.57
| 04023C104KAT2A | General Purpose Ceramic Capacitor, 0402, 100nF, 10%, X7R, 15%, 25V | C2, C6, C15 | CMP-2008-02519-2 | Released | Up to date | 3 | Kyocera AVX | 04023C104KAT2A | Volume Production | Newark | 88W4161 | 0.011 | 0.033
| C3216X5R1E476M160AC | Multilayer Ceramic Capacitors 47uF ±20% 25V X5R SMD 1206 | C3 | CMP-2000-05397-3 | Released | Up to date | 1 | TDK | C3216X5R1E476M160AC | Volume Production | Newark | 95Y0082 | 0.794 | 0.794
| GRM31CR71H475KA12L | Chip Multilayer Ceramic Capacitors for General Purpose, 1206, 4.7uF, X7R, 15%, 10%, 50V | C4, C5 | CMP-1037-04923-3 | New From Design | Up to date | 2 | Murata | GRM31CR71H475KA12L | Volume Production | Mouser | 81-GRM31CR71H475KA2L | 0.4 | 0.8
| C3216X5R1C476M160AB | Multilayer Ceramic Capacitors 47uF ±20% 16V X5R SMD 1206 | C7 | CMP-2000-07442-2 | Released | Up to date | 1 | TDK | C3216X5R1C476M160AB | Volume Production | Newark | 95Y0079 | 0.312 | 0.312
| 12066D226MAT2A | General Purpose Ceramic Capacitor, 1206, 22uF, 20%, X5R, 15%, 6.3V | C8, C9, C10, C11 | CMP-2000-05869-2 | Released | Up to date | 4 | Kyocera AVX | 12066D226MAT2A | Volume Production | Future Electronics | 3094549 | 0.395 | 1.58
| EMK107BBJ106MA-T | Multilayer Ceramic Capacitor 10uF 16V X5R 20% SMD 0603 T/R | C12 | CMP-2000-06226-4 | Released | Up to date | 1 | Taiyo Yuden | EMK107BBJ106MA-T | Volume Production | Digikey | 587-3238-6-ND | 0.31 | 0.31
| C1005X5R1C225K050BC | Multilayer Ceramic Capacitors 2.2μF ±10% 16V X5R SMD 0402 | C13 | CMP-2000-05998-2 | Released | Up to date | 1 | TDK | C1005X5R1C225K050BC | Volume Production | Newark | 94Y9955 | 0.186 | 0.186
| EMK105BJ105KV-F | None | C14 | CMP-14477-000104-2 | New From Design | Up to date | 1 | Taiyo Yuden | EMK105BJ105KV-F | Volume Production | Digikey | 587-2477-6-ND | 0.1 | 0.1
| LTST-C191KGKT | LED GREEN CLEAR SMD | D1 | CMP-2000-05198-2 | New From Design | Out of date | 1 | Vishay Lite-On | LTST-C191KGKT | Volume Production | Digikey | 160-1446-6-ND | 0.22 | 0.22
| 52746-1671 | 0.5 mm Pitch Easy-On(TM) Type FPC Connector, 2.0 mm Mated Height, Right Angle, ZIF, SMT, Bottom Contact, 16 Circuits, -20 to 85 degC, ELV and RoHS Compliant, Tape and Reel | J1 | CMP-1241-00378-1 | Released | Up to date | 1 | Molex | 52746-1671 | Volume Production
| IHLP2020CZER3R3M11 | Fixed Inductors Commercial Low DCR Series 3.3uH 5.5A 40.4mΩ 20% | L1 | CMP-02424-000463-1 | New From Design | Up to date | 1 | Vishay Dale | IHLP2020CZER3R3M11 | Volume Production | Newark | 77R1976 | 0.186 | 0.186
| PCIex4 | PCIE x4 Edge Connector,OrCAD Symbol,NC | P2 |  | Not managed |  | 1
| CR0402-FX-4701GLF |  | R1, R3, R4, R5 | CMP-2002-05217-1 | Released | Up to date | 4 | Bourns | CR0402-FX-4701GLF | Volume Production | Mouser | 652-CR0402FX-4701GLF | 0.007 | 0.07
| ERJ-2RKF5492X |  | R2 | CMP-2002-00991-1 | Released | Up to date | 1 | Panasonic | ERJ-2RKF5492X | Volume Production | Newark | 53W4410 | 0.003 | 0.003
| ERJ-U02F1002X | RES 10K OHM 1% 1/10W 0402 SMD | R6 | CMP-2002-06460-3 | Released | Up to date | 1 | Panasonic | ERJ-U02F1002X | Volume Production | Newark | 51W2917 | 0.008 | 0.008
| ERJ-2RKF2000X | RES SMD 200 OHM 1% 1/10W 0402 | R7 | CMP-2002-00757-2 | Released | Up to date | 1 | Panasonic | ERJ-2RKF2000X | Volume Production | Newark | 73T6485 | 0.004 | 0.004
| RK73Z1ETTP |  | R23, R24, R68 | CMP-2002-04569-1 | Released | Out of date | 3 | KOA Speer | RK73Z1ETTP | Volume Production | Mouser | 660-RK73Z1ETTP | 0.011 | 0.11
| TPS564208DDCT | IC REG BUCK ADJ 4A TSOT23-6 | U1 | CMP-04918-000684-1 | New From Design | Up to date | 1 | Texas Instruments | TPS564208DDCT | Volume Production | Arrow Electronics | TPS564208DDCT | 0.5688 | 0.5688