## WR_NICV1_BOM
Line # | DNP | Name | Description | Designator | Revision ID | Revision State | Revision Status | Quantity | Manufacturer 1 | Manufacturer Part Number 1 | Manufacturer Lifecycle 1 | Supplier 1 | Supplier Part Number 1 | Supplier Unit Price 1 | Supplier Subtotal 1
|  | 0_5%_0402 |  | R48, R51, R52, R53, R54, R55, R175, R177 |  | Unknown server |  | 8
|  | 0_5%_0402 | RESISTOR 0402 JUMPER ZERO OHM | R19, R74, R94, R102, R181, R186, R245 |  | Unknown server |  | 7
|  | 0.1UF | Cap Cer 100nF 10% 25V X5R 0402 | C4 |  | Not managed |  | 1
|  | 0.1uF_25V_0402 | None | C174, C176 |  | Unknown server |  | 2
|  | 1K_1%_0402 |  | R78, R187, R234 |  | Unknown server |  | 3
|  | 1M_1%_0402 |  | R97, R98 |  | Unknown server |  | 2
|  | 1.5K_1%_0402 |  | R87 |  | Unknown server |  | 1
|  | 2K_0.5%_0402 | 2kΩ ±0.5% 0.0625W 1/16W Chip Resistor 0402 (1005 Metric) Thin Film | R141 |  | Unknown server |  | 1
|  | 2K_1%_0402 |  | R82 |  | Unknown server |  | 1
|  | 2.49K_1%_0402 |  | R86 |  | Unknown server |  | 1
|  | 5.1K_1%_0402 |  | R21, R26 |  | Unknown server |  | 2
|  | 8A34002E-000NLG | No Description Available | U4 |  | Not managed |  | 1 | Renesas | 8A34012E-000NLG | Unknown | Mouser | 972-8A34012E-000NLG | 43.82 | 43.82
|  | 8.06K_1%_0402 | Chip Resistor, 8.06 KOhm, +/- 1%, 63 mW, -55 to 155 degC, 0402 (1005 Metric), RoHS, Tape and Reel | R101 |  | Unknown server |  | 1
|  | 10_1%_0402 |  | R92 |  | Unknown server |  | 1
|  | 10K_1%_0402 |  | R27, R32, R34, R43, R99, R100 |  | Unknown server |  | 6
|  | 10K_1%_0402 |  | R68, R69, R70, R71, R72, R73, R75, R76, R79, R80, R81, R84, R85, R90, R91, R138, R223, R224 |  | Unknown server |  | 18
|  | 12K_1%_0402 |  | R83 |  | Unknown server |  | 1
|  | 24LC1025T-E/SN | 1 Mbit, 400kHz, 2.5V, 8-Pin SOIC 150mil, Extended Temperature, Tape and Reel | U25 |  | Unknown server |  | 1
|  | 33_1%_0402 |  | R219, R220, R221, R222 |  | Unknown server |  | 4
|  | 39-30-0040 | CONN HEADER R/A 4POS 4.2MM | J38 | CMP-2000-05600-2 | New From Design | Up to date | 1 | Molex | 39-30-0040 | Volume Production | Newark | 26AC7279 | 0.906 | 0.906
|  | 40.2K_0.5%_0402 | 40.2kΩ ±0.5% 0.0625W 1/16W Chip Resistor 0402 (1005 Metric) Thin Film | R157 |  | Unknown server |  | 1
|  | 49.9_1%_0402 |  | R25, R60, R88, R89, R130, R173, R174, R179, R195, R196, R200, R225, R232, R235, R236, R238, R240, R242 |  | Unknown server |  | 18
|  | 56.2K_1%_0402 |  | R67 |  | Unknown server |  | 1
|  | 93LC56B | IC EEPROM 2Kb 128x16-Bit Serial 2MHz 2.5V SOIC-8 | U15 |  | Not managed |  | 1
|  | 100_1%_0402 |  | R33, R131 |  | Unknown server |  | 2
|  | 100_1%_0402 |  | R178, R180, R185, R194 |  | Unknown server |  | 4
|  | 100K_1%_0402 |  | R93, R95, R96 |  | Unknown server |  | 3
|  | 147K_0.5%_0603 | 147kΩ ±0.5% 0.0625W 1/16W Chip Resistor 0603 (1608 Metric) Thin Film | R149 |  | Unknown server |  | 1
|  | 499_1%_0402 |  | R134, R135, R137 |  | Unknown server |  | 3
|  | 901-143-6RFX | Coaxial connector, 50 Ohm, -65 to 165 degC, 5-Pin THD, RoHS, Bulk | AN1, AN2 | CMP-2000-05705-1 | Released | Up to date | 2 | Adam Equipment | RF2-49B-T-00-50-G-HDW | Unknown | Arrow Electronics | RF2-49B-T-00-50-G-HDW | 2.5 | 5
|  | 04023C104KAT2A | General Purpose Ceramic Capacitor, 0402, 100nF, 10%, X7R, 15%, 25V | C7, C13, C16, C21, C24, C26, C28, C29, C32, C35, C41, C42, C51, C53, C54, C56, C60, C62, C64, C66, C67, C68, C69, C70, C72, C73, C75, C77, C78, C79, C81, C83, C85, C86, C88, C89, C90, C91, C92, C96, C99, C100, C103, C104, C106, C107, C108, C109, C110, C111, C112, C113, C114, C115, C119, C120, C121, C122, C123, C124, C125, C126, C127, C128, C129, C130, C131, C134, C135, C137, C138, C141, C142, C143, C147, C150, C151, C153, C155, C157, C160, C163, C166, C169, C183, C184, C197, C207, C208, C216, C217, C219, C221, C223, C228, C230, C231, C233, C234, C235, C237, C239, C241, C243, C245, C246, C248, C249, C251, C252, C254, C256, C258, C261, C263 | CMP-2008-02519-2 | Released | Up to date | 115 | Kyocera AVX | 04023C104KAT2A | Volume Production | Newark | 88W4161 | 0.01 | 1.15
|  | 04025A120JAT2A | General Purpose Ceramic Capacitor, 0402, 12pF, 5%, C0G, 30ppm/°C, 50V | C154, C156 | CMP-2008-02574-2 | Released | Up to date | 2 | Kyocera AVX | 04025A120JAT2A | Volume Production | Newark | 96M1132 | 0.005 | 0.01
|  | 04025C222JAT2A |  | C50 | CMP-2008-02907-1 | Released | Up to date | 1 | Kyocera AVX | 04025C222JAT2A | Volume Production | Newark | 13J3695 | 0.005 | 0.005
|  | 74754-0101 | SFP+ Cage, Single Port, Height 10.85 mm, Tail Height 3.05 mm, -40 to 85 degC, RoHS, Tray | J5, J7, J13 |  | Unknown server |  | 3
|  | 155124M173200 | LED (Multiple) | D13, D14, D15, D16, D17 |  | Not managed |  | 5 | Wurth Electronics | 155124M173200 | Unknown | Digi-Key | 732-11414-1-ND | 0.53 | 2.65
|  | 216989-0001 | CONN RCPT USB2.0 TYPE C 24POS RA | J10 |  | Unknown server |  | 1
|  | 1367073-1 | Female Connector, Pitch 0.8 mm, 2 x 10 Position, Height 5.4 mm, -55 to 85 degC, RoHS, Tape and Reel | J6, J8, J15 |  | Unknown server |  | 3
|  | 1909763-1 | Ultra Miniature Coaxial Connector Jack, 60 V, 50 Ohm, -40 to 90 degC, RoHS, Tape and Reel | J1 | CMP-2000-07505-1 | Released | Out of date | 1 | TE Connectivity AMP | 1909763-1 | Volume Production | Farnell | 3395068 | 0.55929 | 0.55929
|  | 8240136 | TVS Diode WE-TVS-HS, VRWM=3.3V | D1, D8, D18 | CMP-1486-00002-1 | Released | Out of date | 3 | Wurth Electronics | 8240136 | Volume Production | Digi-Key | 732-4472-1-ND | 1.28 | 3.84
|  | 0472720001 | Conn Rcpt DisplayPort Female RA 20 Pos 0.5mm P Black SMT | J11 |  | Not managed |  | 1 | Molex | 0472720001 | Volume Production | Digi-Key | WM19271CT-ND | 6.19 | 6.19
|  | 742792641 | FERRITE BEAD 300 OHM 0603 1LN | FB7, FB8, FB12, FB13, FB14, FB15, FB16, FB17, FB18, FB19 |  | Unknown server |  | 10
|  | 742792780 | SMD EMI Suppression Ferrite Bead WE-CBF, Z = 220 Ohm | L1, L2, L3, L4, L5, L6, L7, L8, L9, L10, L11, L12, L13, L14, L15, L16, L17, L18 |  | Unknown server |  | 18
|  | 9774050960R | Standoff Female 3.3mm ID 5mm L 7.4mm OD SMT/TH Steel | MH1, MH2, MH3, MH4 |  | Not managed |  | 4
|  | 61300411121 | THT Vertical Pin Header WR-PHD, Pitch 2.54 mm, Single Row, 4 pins | P1, P3, P5, P6 | CMP-1502-01064-1 | Released | Out of date | 4 | Wurth Electronics | 61300411121 | Volume Production | Digi-Key | 732-5317-ND | 0.19 | 0.76
|  | 61400826021 | USB 2.0 Type A Receptacle WR-COM, Stacked Horizontal, THT | J12 |  | Unknown server |  | 1
|  | ABM8AIG-24.000MHZ-12-2Z-T3 | Crystal 24MHz ±20ppm (Tol) ±50ppm (Stability) 12pF FUND 50Ω Automotive 4-Pin Ultra Mini-CSMD T/R | Y4 |  | Unknown server |  | 1
|  | ABM10AIG-12.000MHZ-4Z-T3 | Crystal 12MHz ±30ppm 10pF SMD-4 2.5mm x 2mm Automotive | Y5, Y6 |  | Unknown server |  | 2
|  | ADM6-60-01.5-L-4-2-A-TR | Conn Rcpt Male Vert 240 Pos 4x60 0.635mm P Black SMT | JA1, JA2 |  | Not managed |  | 2 | Samtec | ADM6-60-01.5-L-4-2-A-TR | Volume Production | Digi-Key | 612-ADM6-60-01.5-L-4-2-A-TR-ND
|  | AP2161WG-7 | Single Channel Current-limited Power Switch , 1 A, 2.7 to 5.5 V, -40 to 85 degC, 5-Pin SOT25, RoHS, Tape and Reel | U37, U38 |  | Unknown server |  | 2
|  | ASEMPC-40.000MHZ-XR-T | MEMS Oscillator 40MHz ±25ppm CMOS 2.25V~3.6V 6-SMD 3.2mm x 2.5mm | Y1 |  | Unknown server |  | 1
|  | AT24MAC402-STUM-T | IC EEPROM 2K I2C 1MHZ SOT23-5 | U3 | CMP-06313-000011-1 | New From Design | Up to date | 1 | Microchip | AT24MAC402-STUM-T | Volume Production
|  | B3U-1000P | Switch SPST-NO Mom 50mA 12V 1.6mm H 1.5Nw SMT IP40 | SW1 |  | Not managed |  | 1
|  | BAT54CWT1G | Dual Series Cathode Schottky Barrier Diodes, 3-Pin SOT-323, Pb-Free, Tape and Reel | D2 |  | Unknown server |  | 1
|  | BAT54SWT1G | Dual Series Schottky Barrier Diodes, 3-Pin SOT-323, Pb-Free, Tape and Reel | D4, D5, D6, D7 |  | Unknown server |  | 4
|  | BLM18KG221SN1D | Chip Ferrite Bead, 0603, 220Ω @ 100MHz, 0.05Ω, 25%, 2.2A | FB1, FB2, FB3, FB4, FB5, FB6 |  | Unknown server |  | 6
|  | C0402C220J3GACTU | CAP CER 22PF 25V 5% NP0 0402 | C139, C140 | CMP-2008-03308-2 | New From Design | Up to date | 2 | KEMET | C0402C220J3GACTU | Volume Production | Mouser | 80-C0402C220J3G | 0.011 | 0.11
|  | C0603C105K3PACTU | CAP CER 1UF 25V X5R 0603 | C38 | CMP-2006-02216-3 | Released | Up to date | 1 | KEMET | C0603C105K3PACTU | Volume Production | Newark | 93K5996 | 0.004 | 0.004
|  | C0603C106M9PACTU | CAP CER 10UF 6.3V X5R 0603 | C5, C8, C14, C17, C22, C25, C30, C33, C158, C161, C164, C167 | CMP-2006-02285-3 | New From Design | Up to date | 12 | KEMET | C0603C106M9PACTU | Volume Production | Newark | 05AC7993 | 0.055 | 0.66
|  | C0603C475K8PACTU |  | C6, C9, C15, C18, C23, C27, C31, C34, C159, C162, C165, C168 | CMP-2006-03238-1 | Released | Up to date | 12 | KEMET | C0603C475K8PACTU | Volume Production
|  | C0603X104K5RACAUTO |  | C2, C36, C40 | CMP-2006-00003-1 | Released | Out of date | 3 | KEMET | C0603X104K5RACAUTO | Volume Production | Newark | 91Y8329 | 0.038 | 0.114
|  | C1005C0G1H100D050BA | CAP CER 10PF 50V C0G 0402 | C133, C136 | CMP-08246-002674-1 | New From Design | Up to date | 2 | TDK | C1005C0G1H100D050BA | Volume Production | Newark | 79Y4151 | 0.013 | 0.026
|  | C1005X5R0J475M050BC | CAP CER 4.7UF 6.3V X5R 0402 | C101, C102, C116 | CMP-08246-005457-1 | New From Design | Up to date | 3 | TDK | C1005X5R0J475M050BC | Not Recommended for New Design | Newark | 48T2906 | 0.107 | 0.321
|  | C1005X5R1C225K050BC | Multilayer Ceramic Capacitors 2.2μF ±10% 16V X5R SMD 0402 | C181, C188, C191, C195, C205, C212 | CMP-2000-05998-2 | Released | Up to date | 6 | TDK | C1005X5R1C225K050BC | Volume Production | Newark | 79Y4190 | 0.049 | 0.294
|  | C1005X7R1H104K050BB | Multilayer Ceramic Capacitors 100nF ±10% 50V X7R SMD 0402 | C3, C97, C98, C259, C265, C266, C267, C268, C269, C270, C271, C272, C273, C274, C275, C276, C277, C278, C279, C280, C281, C282, C283, C285 | CMP-2000-05393-2 | Released | Up to date | 24 | TDK | C1005X7R1H104K050BB | Volume Production | Arrow Electronics | C1005X7R1H104K050BB | 0.0125 | 0.3
|  | C1005X7S1A225K050BC | CAP CER 2.2UF 10V X7S 0402 | C148 | CMP-08246-004344-1 | New From Design | Up to date | 1 | TDK | C1005X7S1A225K050BC | Volume Production | Newark | 79Y4242 | 0.061 | 0.061
|  | C1608X5R1A106K080AC | Multilayer Ceramic Capacitors 10μF ±10% 10V X5R SMD 0603 | C94 | CMP-2000-04979-3 | Released | Up to date | 1 | TDK | C1608X5R1A106K080AC | Volume Production | Newark | 79Y4281 | 0.087 | 0.087
|  | C3216X5R1C476M160AB | Multilayer Ceramic Capacitors 47uF ±20% 16V X5R SMD 1206 | C177, C192, C201 | CMP-2000-07442-2 | Released | Up to date | 3 | TDK | C3216X5R1C476M160AB | Volume Production | Newark | 12T1951 | 0.11 | 0.33
|  | C3216X5R1E476M160AC | Multilayer Ceramic Capacitors 47uF ±20% 25V X5R SMD 1206 | C37, C39, C43, C57, C58, C65 | CMP-2000-05397-3 | Released | Up to date | 6 | TDK | C3216X5R1E476M160AC | Volume Production | Newark | 79Y4403 | 0.409 | 2.45
|  | CAP_0402_0.1UF_50V | CAP, CER, 0.1UF, 50V, 10%, X7R, AEC-Q200, 0402 | C44, C45, C46, C47, C48, C49 |  | Not managed |  | 6 |  |  |  | Digi-Key | 445-6899-1-ND
|  | CAP_0805_10UF_25V | CAP, CER, 10.UF, 25V, 10%, X5R, 0805 | C1 |  | Not managed |  | 1 | Taiyo | TMK212BBJ106KG-T | Unknown | MOUSER | 963-TMK212BBJ106KG-T
|  | CGA2B2X7R1H102K050BA | Cap Ceramic 1nF 50V X7R 10% Pad SMD 0402 +125°C Automotive T/R | C93 | CMP-08246-002303-1 | New From Design | Up to date | 1 | TDK | CGA2B2X7R1H102K050BA | Volume Production | Newark | 40Y2216 | 0.009 | 0.009
|  | CL05A105KA5NQNC | Cap Ceramic 1uF 25V X5R ±10% SMD 0402 +85°C Paper T/R | C105, C149, C152, C173 | CMP-13271-001051-1 | New From Design | Up to date | 4 | Samsung | CL05A105KA5NQNC | Volume Production | Future Electronics | 1050340 | 0.132 | 0.528
|  | CL05A106MP5NUNC | CAP CER 10UF 10V X5R 0402 | C52, C55, C59, C61, C63, C71, C74, C76, C80, C82, C84, C87, C170, C215, C218, C220, C222, C227, C229, C232, C236, C238, C240, C242, C244, C247, C250, C253, C255, C257, C260, C262 | CMP-13271-000002-1 | New From Design | Up to date | 32 | Samsung | CL05A106MP5NUNC | Volume Production | Newark | 82AC9190 | 0.031 | 0.992
|  | CL10A106MA8NRNC | Cap Ceramic 10uF 25V X5R ±20% Pad SMD 0603 +85°C T/R | C95, C264, C284 | CMP-13271-004224-1 | New From Design | Up to date | 3 | Samsung | CL10A106MA8NRNC | Volume Production | Digi-Key | 1276-1869-1-ND | 0.26 | 0.78
|  | CONMMCX001 | MMCX Female PCB Mount Connector, Thru-Hole | J16, J17 |  | Unknown server |  | 2
|  | CR0402-FX-4701GLF |  | R2, R3, R4, R5, R6, R8, R10, R11, R12, R13, R14, R15, R16, R17, R29, R30, R45, R47, R49, R50, R57, R58, R61, R63, R65, R66, R77, R103, R104, R106, R107, R111, R112, R113, R114, R115, R116, R117, R118, R119, R120, R122, R123, R124, R125, R144, R153, R161, R165, R166, R167, R168, R169, R170, R171, R176, R182, R183, R184, R188, R202, R203, R204, R205, R206, R207, R208, R210, R211, R246, R247, R248, R249, R250 | CMP-2002-05217-1 | Released | Up to date | 74 | Bourns | CR0402-FX-4701GLF | Volume Production | Newark | 34AK1324 | 0.001 | 0.074
|  | CRCW040227R0FKED |  | R121, R126, R127, R128, R209, R216, R217, R218 | CMP-2002-08434-1 | Released | Up to date | 8 | Vishay | CRCW040227R0FKED | Volume Production | Newark | 72M6769 | 0.005 | 0.04
|  | DMN26D0UFB4-7 | MOSFET N-CH 20V 230MA DFN | Q1, Q2, Q3 |  | Unknown server |  | 3
|  | DNI_100_1%_0402 | Chip Resistor, 100 Ohm, +/- 1%, 100 mW, -55 to 155 degC, 0402 (1005 Metric), RoHS, Tape and Reel | R193 |  | Unknown server |  | 1
|  | DNI_NC7WZ07 | IC Buffer Dual 5V 50mA 3.9nSec SC70-6 Open Drain | U9 |  | Not managed |  | 1
|  | EMK105BJ105KV-F | None | C182, C196, C206 | CMP-14477-000104-2 | New From Design | Up to date | 3 | Taiyo Yuden | EMK105BJ105KV-F | Volume Production | Newark | 84R9109 | 0.006 | 0.018
|  | EMK107BBJ106MA-T | Multilayer Ceramic Capacitor 10uF 16V X5R 20% SMD 0603 T/R | C20, C144, C145, C146, C180, C190, C194, C200, C204, C214 | CMP-2000-06226-4 | Released | Up to date | 10 | Taiyo Yuden | EMK107BBJ106MA-T | Volume Production | Mouser | 963-EMK107BBJ106MA-T | 0.151 | 1.51
|  | ERJ2GE0R00X | Chip Resistor, 0 Ohm, 0.1 W, -55 to 155 degC, 0402 (1005 Metric), RoHS, Tape and Reel | R28, R31, R37, R42, R46, R59, R62, R64, R132, R145, R146, R147, R150, R152, R154, R155, R158, R162, R163, R164, R197, R198, R199, R201, R212, R213, R228, R229, R230, R231, R233 | CMP-2000-07451-1 | Released | Up to date | 31 | Panasonic | ERJ-2GE0R00X | Volume Production | Newark | 63W0591 | 0.005 | 0.155
|  | ERJ-2GE0R00X | RES, 0. OHM, 1%, 1/16W, TF, AEC-Q200, 0402 | R24 |  | Not managed |  | 1 | Panasonic | ERJ-2GE0R00X | Volume Production | Digi-Key | P0.0JCT-ND | 0.1 | 0.1
|  | ERJ-2RKF2000X | RES SMD 200 OHM 1% 1/10W 0402 | R142, R148, R159 | CMP-2002-00757-2 | Released | Up to date | 3 | Panasonic | ERJ-2RKF2000X | Volume Production | Newark | 73T6485 | 0.004 | 0.012
|  | ERJ-2RKF4701X | Chip Resistor, 4.7 KOhm, +/- 1%, 0.1 W, -55 to 155 degC, 0402 (1005 Metric), RoHS, Tape and Reel | R108, R109 | CMP-2002-01154-4 | Released | Up to date | 2 | Panasonic | ERJ-2RKF4701X | Volume Production | Newark | 85Y8345 | 0.004 | 0.008
|  | ERJ-3EKF2000V |  | R35, R36, R38, R39 | CMP-2000-00316-1 | Released | Out of date | 4 | Panasonic | ERJ-3EKF2000V | Volume Production | Newark | 63W0785 | 0.006 | 0.024
|  | ERJ-3EKF4701V | Precision Thick Film Chip Resistor, 4.7 KOhm, +/- 1%, -55 to 155 degC, 0603 (1608 Metric), RoHS, Tape and Reel | R41 | CMP-1012-00586-3 | Released | Up to date | 1 | Yageo | RC0603FR-074K7L | Volume Production | Newark | 75X0151 | 0.003 | 0.003
|  | ERJ-3EKF4701V | RES, 4.7K, 1%, 1/10W, TF, 0603 | R22 |  | Not managed |  | 1 | Panasonic | ERJ-3EKF4701V | Volume Production | Digi-Key | P4.70KHCT-ND | 0.1 | 0.1
|  | FDN340P | MOSFET P-CH 20V 2A SSOT3 | Q4 |  | Unknown server |  | 1
|  | FIN1019 | IC Lvl Trans LVTTL-LVDS Diff 400Mbps 3.3V 2.5nSec TSSOP-14 | U18 |  | Not managed |  | 1
|  | FT4232HL_64LQFP |  | U13 |  | Not managed |  | 1
|  | FUSE_0603_5.00A | FUSE SLOW 5.00A 32V M 0603 | F1 |  | Not managed |  | 1 | Bourns | SF-0603S500-2 | Volume Production | Digi-Key | SF-0603S500-2CT-ND | 0.6 | 0.6
|  | GRM21BR61A476ME15L | Chip Multilayer Ceramic Capacitors for General Purpose, 0805, 47uF, X5R, 15%, 20%, 10V | C132, C171, C172 | CMP-2000-06341-2 | New From Design | Up to date | 3 | Murata | GRM21BR61A476ME15L | Volume Production | Newark | 11AC3190 | 0.127 | 0.381
|  | GRM31CR71H475KA12L | Chip Multilayer Ceramic Capacitors for General Purpose, 1206, 4.7uF, X7R, 15%, 10%, 50V | C11, C12, C186, C187, C210, C211, C225, C226 | CMP-1037-04923-3 | New From Design | Up to date | 8 | Murata | GRM31CR71H475KA12L | Volume Production | Newark | 08AC2721 | 0.102 | 0.816
|  | GRM1555C1H270JA01D |  | C117, C118 | CMP-2008-03917-1 | Released | Up to date | 2 | Murata | GRM1555C1H270JA01D | Not Recommended for New Design | Mouser | 81-GRM1555C1H270JA1D | 0.013 | 0.13
|  | INA219BIDR | IC MONITOR PWR/CURR BIDIR 8-SOIC | U2, U28, U30, U32 | CMP-0704-00005-3 | Released | Up to date | 4 | Texas Instruments | INA219BIDR | Volume Production | Arrow Electronics | INA219BIDR | 1.9 | 7.58
|  | IS32FL3207 |  | U6 |  | Not managed |  | 1 | ISSI | IS32FL3207-QWLA3-TR | Unknown | Digi-Key | 2521-IS32FL3207-QWLA3-TRCT-ND | 2.09 | 2.09
|  | LD02YD104KAB2A |  | C19, C189, C199, C213 | CMP-2008-00031-1 | Released | Up to date | 4 | Kyocera AVX | LD02YD104KAB2A | Volume Production | Digi-Key | 478-LD02YD104KAB2ACT-ND | 6.43 | 25.72
|  | LTST-C191KGKT | LED GREEN CLEAR SMD | D3, D9, D10, D11, D12, D19, D20 | CMP-2000-05198-2 | New From Design | Up to date | 7 | Vishay Lite-On | LTST-C191KGKT | Volume Production | Mouser | 859-LTST-C191KGKT | 0.142 | 1.42
|  | M3 screw |  | J3, J4 |  | Not managed |  | 2 | APM Hexseal | RM3X6MM2701 | Volume Production | Digi-Key | 335-1156-ND | 0.46 | 0.92
|  | MBRD10200CT-13 | No Description Available | CR1 |  | Not managed |  | 1
|  | MH_NP_M3_SO_600 | MOUNTING HOLE, NON-PLATED 3.4MM HOLE | MH5, MH6, MH7, MH8 |  | Not managed |  | 4
|  | MP8904 | IC LDO 6.5V 500mA Adj QFN-8 | U7 |  | Not managed |  | 1
|  | MUN12AD06-SM | No Description Available | U26, U29, U31 |  | Not managed |  | 3
|  | NC7WV125K8X | Integrated Circuit | U24 |  | Not managed |  | 1 | ON Semiconductor / Fairchild | NC7WV125K8X | Volume Production | Farnell | 2824987 | 0.42948 | 0.42948
|  | PCA9546ARGVR | 4-Channel I2C and SMBus Multiplexer with Reset Functions, 2.3 to 5.5 V, -40 to 85 degC, 16-pin VQFN (RGV), Green (RoHS & no Sb/Br) | U27 | CMP-0314-00065-2 | Released | Up to date | 1 | Texas Instruments | PCA9546ARGVR | Volume Production | Arrow Electronics | PCA9546ARGVR | 1.19 | 1.19
|  | PCA9548APWR | 8-Channel I2C Switch with Reset, 2.3 to 5.5 V, -40 to 85 degC, 24-pin TSSOP (PW), Green (RoHS & no Sb/Br) | U40 |  | Unknown server |  | 1
| DNP | PCIex4 | PCIE x4 Edge Connector,OrCAD Symbol,NC | P2 |  | Not managed |  | 1
|  | PJ-002BH-SMT-TR | CONN PWR JACK 2.5X5.5MM SOLDER | J14 |  | Unknown server |  | 1
|  | RC0603FR-0749R9L | General Purpose Chip Resistor, 49.9 Ohm, +/- 1%, -55 to 155 degC, 0603 (1608 Metric), RoHS, Tape and Reel | R105, R244 | CMP-1659-00036-1 | Released | Up to date | 2 | Yageo | RC0603FR-0749R9L | Volume Production | Mouser | 603-RC0603FR-0749R9L | 0.011 | 0.11
|  | RMCF0603FT10K0 | Chip Resistor, 10 KOhm, +/- 1%, 0.1 W, -55 to 155 degC, 0603 (1608 Metric), RoHS, Tape and Reel | R20 | CMP-2000-06990-1 | Released | Out of date | 1 | Stackpole Electronics | RMCF0603FT10K0 | Volume Production | Digi-Key | RMCF0603FT10K0DKR-ND | 0.1 | 0.1
|  | RT0402DRE0788K7L | RES SMD 88.7K OHM 0.5% 1/16W | R140 | CMP-2002-03021-2 | New From Design | Up to date | 1 | Yageo | RT0402DRE0788K7L | Volume Production | Digi-Key | 311-2330-1-ND | 0.17 | 0.17
|  | SiTime_SiT5501AC-WU-33E0-10T | OSC, MEMS, STRATUM 3E, 10.000MHZ, 10PPB STAB, LVCMOS, 3.3V, O/P EN, 7.0X5.0X2.2MM, CQFN-10 | Y2, Y3 |  | Not managed |  | 2
|  | SL2.1A | USB 2.0 HIGH SPEED 4-PORT HUB CONTROLLER | U22 |  | Not managed |  | 1 | CoreChips | SL2.1A | Unknown | LCSC | C192893 | 0.2383 | 1.19
|  | SMDJ12A | TVS DIODE 12V 19.9V DO214AB | D23 | CMP-08607-000111-1 | New From Design | Up to date | 1 | Littelfuse | SMDJ12A | Not Recommended for New Design | Arrow Electronics | SMDJ12A | 0.5377 | 0.5377
|  | SN74AVC2T245 | IC Lvl Trans 2-Bit Bidir 500Mbps 1.2-3.6V 50mA UQFN-10 | U1, U5, U14, U16, U17, U19 |  | Not managed |  | 6
|  | SN74AVC4T245RSVR | Dual-Bit Bus Transceiver with Configurable Voltage Translation and 3-State Output, 1.2 to 3.6 V, -40 to 85 degC, 16-Pin UQFN (RSV), Green (RoHS & no Sb/Br), Tape and Reel | U10 |  | Unknown server |  | 1
|  | STMPS2151STR | IC Switch Power 500mA 2.7-5.5V 110mR SOT23-5 | U20 |  | Not managed |  | 1
|  | T495D107K016ATE125 | CAP TANT 100UF 10% 16V 2917 | C10, C179, C185, C193, C203, C209, C224 | CMP-2000-07207-2 | Released | Up to date | 7 | KEMET | T495D107K016ATE125 | Volume Production | Mouser | 80-T495D107K016 | 1.78 | 12.46
|  | TAJE477K010RNJ | 470uF 10V ±10% 500mΩ 2917 SMD Tantalum Capacitor | C178, C198, C202 | CMP-04424-000243-1 | New From Design | Up to date | 3 | Kyocera AVX | TAJE477K010RNJ | Volume Production | Arrow Electronics | TAJE477K010RNJ | 1.29 | 3.86
|  | TCA9509DGKR | Level Translating I2C Bus Repeater, 2.7 to 5.5 V, -40 to 85 degC, 8-pin MSOP (DGK), Green (RoHS & no Sb/Br) | U39 |  | Unknown server |  | 1
|  | TMM-104-01-S-S | CONN HEADER VERT 4POS 2MM | J18 |  | Unknown server |  | 1
|  | TMM-107-01-G-D-SM | CONN HEADER SMD 14POS 2MM | J2 |  | Unknown server |  | 1
|  | TP_PAD | TEST POINT 24mil SM pad | TP1, TP2, TP3 |  | Not managed |  | 3
|  | TPD4S012DRYR | TVS DIODE 5.5V 6SON | U33, U34, U35 |  | Unknown server |  | 3
|  | TPD8S009DSMR | TVSD 8-Ch 5.5V 2.5A 25W 4GHz SON-15 8KV Contact Discharge | U21 |  | Not managed |  | 1
|  | TS3USB221ARSER | ESD Protected,High-Speed USB 2.0 (480-Mbps) 1:2 Multiplexer / Demultiplexer Switch, 1:2 Mux / Demux, 6 ohm RON, 2.5 to 3.3V, -40 to 85 degC, 10-Pin UQFN (RSE), Green (RoHS & no Sb/Br) | U8, U12 |  | Unknown server |  | 2
|  | TSM-105-01-L-DV | 0.025" SQ Post Header, Surface Mount, Vertical, -55 to 125 degC, 2.54 mm Pitch, 10-Pin, Male, RoHS | P4 | CMP-1024-00233-1 | Released | Up to date | 1 | Samtec | TSM-105-01-L-DV | Volume Production | Avnet | TSM-105-01-L-DV | 1.69 | 1.69
|  | USB3320C-EZK | Highly Integrated Full Featured Hi-Speed USB 2.0 ULPI Transceiver, 1.8 to 3.3 V, -40 to 85 degC, 32-Pin QFN (QFN-3304), RoHS, Tray | U23 |  | Unknown server |  | 1
|  | WSL12062L000FEA18 |  | R7, R139, R151, R156 | CMP-2003-04334-1 | Released | Up to date | 4 | Vishay Dale | WSL12062L000FEA18 | Volume Production | Digi-Key | 541-9996-1-ND | 0.76 | 3.04