## TimeCard_V8_BOM
Line # | DNP | Name | Description | Designator | Revision ID | Revision State | Revision Status | Quantity | Manufacturer 1 | Manufacturer Part Number 1 | Manufacturer Lifecycle 1 | Supplier 1 | Supplier Part Number 1 | Supplier Unit Price 1 | Supplier Subtotal 1
|  | 39-30-0040 | CONN HEADER R/A 4POS 4.2MM | J38 | CMP-2000-05600-2 | New From Design | Up to date | 1 | Molex | 39-30-0040 | Unknown | Digi-Key | WM21352-ND | 1.24 | 1.24
|  | 2049261103 | CONN RCPT USB2.0 MICRO B SMD R/A | J43 | CMP-04767-000001-1 | New From Design | Up to date | 1 | Molex | 2049261103 | Unknown | Digi-Key | WM22189CT-ND | 5.63 | 5.63
|  | A6H-2102 | SWITCH SLIDE DIP SPST 25MA 24V | SW1 | CMP-08827-000068-1 | New From Design | Up to date | 1 | Omron | A6H-2102 | Unknown | Digi-Key | Z5461-ND | 3.66 | 3.66
|  | AT24MAC402-STUM-T | IC EEPROM 2K I2C 1MHZ SOT23-5 | U7 | CMP-06313-000011-1 | New From Design | Up to date | 1
|  | BNO055 | IMU ACCEL/GYRO/MAG I2C 28LGA | U13 | CMP-2000-05075-4 | New From Design | Up to date | 1
|  | CC0402KRX7R9BB103 | CAP CER 10000PF 50V X7R 0402 | C86, C91 | CMP-2100-03592-2 | New From Design | Up to date | 2 | Yageo | CC0402KRX7R9BB103 | Unknown | Digi-Key | 311-1349-1-ND | 0.016 | 0.16
|  | CC0402KRX7R9BB472 | CAP CER 4700PF 50V X7R 0402 | C8, C73 | CMP-03422-001290-1 | New From Design | Up to date | 2 | Yageo | CC0402KRX7R9BB472 | Unknown | Digi-Key | 311-1418-1-ND | 0.018 | 0.18
|  | CC0603KRX7R9BB104 | CAP CER 0.1UF 50V X7R 0603 | C3, C9, C68, C74 | CMP-2100-03601-2 | New From Design | Up to date | 4 | Yageo | CC0603KRX7R9BB104 | Unknown | Digi-Key | 311-1344-1-ND | 0.1 | 0.4
|  | CL05A475MO5NUNC | Cap Ceramic 4.7uF 16V X5R ±20% SMD 0402 +85°C Paper T/R | C90 | CMP-13271-001468-1 | New From Design | Up to date | 1 | Samsung | CL05A475MO5NUNC | Unknown | Digi-Key | 1276-6836-1-ND | 0.44 | 0.44
|  | EMK105BJ105KV-F | None | C4, C17, C69, C82 | CMP-14477-000104-2 | New From Design | Up to date | 4 | Taiyo Yuden | EMK105BJ105KV-F | Unknown | Digi-Key | 587-2477-1-ND | 0.1 | 0.4
|  | EMK105BJ105MV-F | None | C65 | CMP-14477-003537-2 | New From Design | Up to date | 1 | Taiyo Yuden | EMK105BJ105MV-F | Unknown | Digi-Key | 587-5514-1-ND | 0.1 | 0.1
|  | ERJ-2RKF1502X | RES SMD 15K OHM 1% 1/10W 0402 | R83 | CMP-2002-00694-4 | New From Design | Up to date | 1 | Panasonic | ERJ-2RKF1502X | Volume Production | Digi-Key | P15.0KLDKR-ND | 0.1 | 0.1
|  | FT234XD-R | IC USB SERIAL BASIC UART 12DFN | U20 | CMP-0248-00027-3 | New From Design | Up to date | 1 | FTDI | FT234XD-R | Unknown | Digi-Key | 768-1178-1-ND | 2.26 | 2.26
|  | GRM31CR71H475KA12L | Chip Multilayer Ceramic Capacitors for General Purpose, 1206, 4.7uF, X7R, 15%, 10%, 50V | C11, C12, C76, C77 | CMP-1037-04923-3 | New From Design | Up to date | 4 | Murata | GRM31CR71H475KA12L | Unknown | Digi-Key | 490-6521-1-ND | 0.4 | 1.6
|  | IHLP2525EZER2R2M01 | Commercial Inductors, High Saturation Series 2.2uH 10A 13.6mΩ 20% | L1, L2 | CMP-02424-000315-1 | New From Design | Up to date | 2 | Vishay Dale | IHLP2525EZER2R2M01 | Unknown | Digi-Key | 541-2586-1-ND | 2.26 | 4.52
|  | LTST-C191TBKT | LED BLUE CLEAR CHIP SMD | D3, D9, D10, D11 | CMP-22017-000008-1 | New From Design | Up to date | 4 | Vishay Lite-On | LTST-C191TBKT | Unknown | Digi-Key | 160-1647-1-ND | 0.33 | 1.32
|  | SD103AWS-7-F | DIODE SCHOTTKY 40V 350MA SOD323 | D21, D22 | CMP-12790-000048-1 | New From Design | Up to date | 2 | Diodes | SD103AWS-7-F | Unknown | Digi-Key | SD103AWS-FDICT-ND | 0.38 | 0.76
|  | SMDJ12A | TVS DIODE 12V 19.9V DO214AB | D23 | CMP-08607-000111-1 | New From Design | Up to date | 1 | Littelfuse | SMDJ12A | Unknown | Digi-Key | SMDJ12ACT-ND | 0.9 | 0.9
|  | SML-LX0603IW-TR | LED RED DIFFUSED SMD | D4, D20, D24, D25 | CMP-57192-000012-1 | New From Design | Up to date | 4 | Lumex | SML-LX0603IW-TR | Unknown | Digi-Key | 67-1548-1-ND | 0.33 | 1.32
|  | STPS5L60S | DIODE SCHOTTKY 60V 5A SMC | D12, D19 | CMP-12187-000009-2 | New From Design | Up to date | 2 | STMicroelectronics | STPS5L60S | Unknown | Digi-Key | 497-8487-1-ND | 0.93 | 1.86
|  | TMK212BBJ106KG-T | None | C34, C35, C41, C42, C55, C56, C58, C60 | CMP-14477-000079-2 | New From Design | Out of date | 8 | Taiyo Yuden | TMK212BBJ106KG-T | Unknown | Digi-Key | 587-2985-1-ND | 0.124 | 1.24
|  | TMUX1072RUTR | IC SWITCH SPDT DUAL 12UQFN | U21, U22, U23 | CMP-04892-000114-1 | New From Design | Up to date | 3 | Texas Instruments | TMUX1072RUTR | Unknown | Digi-Key | 296-50285-1-ND | 1.5 | 4.5
|  | BME280 | SENSOR PRESSURE HUMIDITY TEMP | U14 | CMP-2000-05073-3 | New From Design | Up to date | 1
|  | 0332-0-43-80-18-27-10-0 | Solder socket for pin headers | SKT1, SKT2, SKT3, SKT4, SKT5, SKT6, SKT7, SKT8, SKT9, SKT10 |  | Not managed |  | 10
|  | 155124M173200 | LED (Multiple) | D13, D14, D15, D16, D17, D18 |  | Not managed |  | 6 | Wurth Electronics | 155124M173200 | Unknown | Digi-Key | 732-11414-1-ND | 0.53 | 3.18
|  | BAT54SW | DIO, SCHOTTKY, BAT54S, DUAL SERIES, 30V, 200MA, SC-70 | D5, D6, D7, D8 |  | Not managed |  | 4 | Diodes | BAT54SWQ-7-F | Unknown | Digi-Key | BAT54SWQ-7-FDICT-ND | 0.34 | 1.36
|  | CAP_0402_0.1UF_50V | CAP, CER, 0.1UF, 50V, 10%, X7R, AEC-Q200, 0402 | C44, C45, C46, C47, C48, C49, C50, C51, C52, C53 |  | Not managed |  | 10 | TDK | CGA2B3X7R1H104K050BB | Unknown | Digi-Key | 445-6899-1-ND | 0.103 | 1.03
|  | CAP_0805_10UF_25V | CAP, CER, 10.UF, 25V, 10%, X5R, 0805 | C1, C62 |  | Not managed |  | 2 | Taiyo Yuden | TMK212BBJ106KG-T | Unknown | Mouser | 963-TMK212BBJ106KG-T | 0.2 | 0.4
|  | CRCW080533R0FKEA | RES, 33 OHM, 1%, 1/8W, TF, 0805 | R18, R19, R20, R21 |  | Not managed |  | 4 | Vishay | CRCW080533R0FKEA | Unknown | Digi-Key | 541-33.0CCT-ND | 0.1 | 0.4
|  | ERJ-2GE0R00X | RES, 0. OHM, 1%, 1/16W, TF, AEC-Q200, 0402 | R23, R24 |  | Not managed |  | 2 | Panasonic | ERJ-2GE0R00X | Unknown | Digi-Key | P0.0JCT-ND | 0.1 | 0.2
|  | ERJ-3EKF4701V | RES, 4.7K, 1%, 1/10W, TF, 0603 | R22 |  | Not managed |  | 1 | Panasonic | ERJ-3EKF4701V | Unknown | Digi-Key | P4.70KHCT-ND | 0.1 | 0.1
|  | FUSE_0603_5.00A | FUSE SLOW 5.00A 32V M 0603 | F1 |  | Not managed |  | 1 | Bourns | SF-0603S500-2 | Unknown | Digi-Key | SF-0603S500-2CT-ND | 0.6 | 0.6
|  | GNSS Header 16-pin |  | J6, J13 |  | Not managed |  | 2 | Samtec | SQW-108-01-F-D-VS | Unknown | Digi-Key | SAM11878-ND | 3.61 | 7.22
|  | GNSS Standoff |  | J5, J7, J8, J9, J10, J11, J12, J14 |  | Not managed |  | 8 | Keystone Electronics | 24393 | Volume Production | Digi-Key | 36-24393-ND | 0.75 | 6
|  | IS32FL3207 |  | U6 |  | Not managed |  | 1 | ISSI | IS32FL3207-QWLA3-TR | Unknown | Digi-Key | 2521-IS32FL3207-QWLA3-TRCT-ND | 2.35 | 2.35
|  | M3 screw |  | J15, J16, J17, J18, J19, J20, J21, J22, J23, J24, J25, J26, J27, J28, J29, J30, J32, J33 |  | Not managed |  | 18 | APM Hexseal | RM3X6MM2701 | Volume Production | Digi-Key | 335-1156-ND | 0.454 | 8.17
|  | MIC24052YJL-TR | No Description Available | U1, U18 |  | Not managed |  | 2
|  | NC7WV125K8X | Integrated Circuit | U8, U11, U12, U16 |  | Not managed |  | 4 | ON Semiconductor / Fairchild | NC7WV125K8X | Volume Production | Digi-Key | NC7WV125K8XCT-ND | 0.8 | 3.2
|  | SA53 Screw |  | J39, J40, J41, J42 |  | Not managed |  | 4 | B&F Fastener | PMSSS2560025PH | Volume Production | Digi-Key | H700-ND
|  | SA53_Header |  | J31 |  | Not managed |  | 1 | Molex | 52991-0208 | Unknown | Digi-Key | WM24007CT-ND | 2.27 | 2.27
|  | Single FPGA Conn |  | J34, J35, J36, J37 |  | Not managed |  | 4 | Panasonic | AXK680347YG | Unknown | Digi-Key | 255-3246-1-ND | 3.13 | 12.52
|  | HTST-105-01-L-DV-A | CONN, HDR, 2X5, VERT, 0.1IN SHROUDED, SMT, HTSH SERIES | U5 |  | Not managed |  | 1 | Samtec | HTST-105-01-L-DV-A | Unknown | Digi-Key | SAM8809-ND
| DNP | EXT GPIO | Header, 6-Pin, Dual row | P3 |  | Not managed |  | 1
| DNP | MAC-SA5X | MOD, MAC, MAC-SA5X, ATOMIC CLOCK | U10 |  | Not managed |  | 1
| DNP | PCIex4 | PCIE x4 Edge Connector,OrCAD Symbol,NC | P2 |  | Not managed |  | 1
| DNP | RCB-F9T | MOD, GPS | U9 |  | Not managed |  | 1 | u-blox | RCB-F9T | Unknown | Digi-Key | 672-RCB-F9T-ND | 278.44 | 278.44
| DNP | RCB-F9T-1 | MOD, GPS | U15 |  | Not managed |  | 1 | u-blox | RCB-F9T | Unknown | Digi-Key | 672-RCB-F9T-ND | 278.44 | 278.44
|  | 1R21 1% 0402(1005) | 1R21 0.063W 1% 0402 (1005 Metric) SMD | R4, R5, R69, R70 | CMP-1011-00180-1 | Released | Up to date | 4 | Vishay Dale | CRCW04021R21FKED | Unknown | Digi-Key | 541-1.21LLCT-ND | 0.1 | 0.4
|  | 901-143-6RFX | Coaxial connector, 50 Ohm, -65 to 165 degC, 5-Pin THD, RoHS, Bulk | AN1, AN2, AN3, AN4 | CMP-2000-05705-1 | Released | Up to date | 4 | Adam Equipment | RF2-49B-T-00-50-G-HDW | Unknown | Digi-Key | 2057-RF2-49B-T-00-50-G-HDW-ND | 3.08 | 12.32
|  | 04023C104KAT2A | General Purpose Ceramic Capacitor, 0402, 100nF, 10%, X7R, 15%, 25V | C6, C18, C71, C83, C89, C92, C93, C94, C95, C96 | CMP-2008-02519-2 | Released | Up to date | 10 | Kyocera AVX | 04023C104KAT2A | Unknown | Digi-Key | 478-7868-6-ND | 0.033 | 0.33
|  | 1909763-1 | Ultra Miniature Coaxial Connector Jack, 60 V, 50 Ohm, -40 to 90 degC, RoHS, Tape and Reel | J1, J2, J3, J4 | CMP-2000-07505-1 | Released | Out of date | 4 | TE Connectivity AMP | 1909763-1 | Unknown | Digi-Key | A118077CT-ND | 0.6 | 2.4
|  | 8240136 | TVS Diode WE-TVS-HS, VRWM=3.3V | D1, D2 | CMP-1486-00002-1 | Released | Up to date | 2 | Wurth Electronics | 8240136 | Unknown | Digi-Key | 732-4472-1-ND | 1.28 | 2.56
|  | BLM18KG601SN1D | Chip Ferrite Bead, 0603, 600Ω @ 100MHz, 0.15Ω, 25%, 1.3A | FB1 | CMP-0686-00581-3 | Released | Up to date | 1 | Murata | BLM18KG601SN1D | Unknown | Digi-Key | 490-5258-1-ND | 0.1 | 0.1
|  | C0603C105K3PACTU | CAP CER 1UF 25V X5R 0603 | C38 | CMP-2006-02216-3 | Released | Up to date | 1 | KEMET | C0603C105K3PACTU | Unknown | Digi-Key | 399-C0603C105K3PAC7867CT-ND | 0.18 | 0.18
|  | C0603X104K5RACAUTO |  | C2, C23, C24, C25, C26, C27, C28, C29, C30, C31, C36, C37, C40, C43, C54, C57, C59, C61, C63, C64 | CMP-2006-00003-1 | Released | Out of date | 20 | KEMET | C0603X104K5RACAUTO | Unknown | Digi-Key | 399-6912-1-ND | 0.133 | 2.66
|  | C1005X5R1C225K050BC | Multilayer Ceramic Capacitors 2.2μF ±10% 16V X5R SMD 0402 | C5, C16, C70, C81 | CMP-2000-05998-2 | Released | Up to date | 4 | TDK | C1005X5R1C225K050BC | Unknown | Digi-Key | 445-9085-1-ND | 0.26 | 1.04
|  | C3216X5R1C476M160AB | Multilayer Ceramic Capacitors 47uF ±20% 16V X5R SMD 1206 | C13, C78 | CMP-2000-07442-2 | Released | Up to date | 2 | TDK | C3216X5R1C476M160AB | Unknown | Digi-Key | 445-6003-1-ND | 0.95 | 1.9
|  | CR0402-FX-7870GLF |  | R78 | CMP-2002-05402-1 | Released | Up to date | 1 | Bourns | CR0402-FX-7870GLF | Unknown
|  | CRCW040227R0FKED |  | R13, R42, R43, R81, R84, R85, R86, R87, R90, R91, R92, R93 | CMP-2002-08434-1 | Released | Up to date | 12 | Vishay | CRCW040227R0FKED | Unknown
|  | CRCW0603110RFKEA |  | R12 | CMP-2000-03854-1 | Released | Up to date | 1 | Vishay | CRCW0603110RFKEA | Unknown
|  | CRCW12060000Z0EAHP |  | R45 | CMP-2003-04873-1 | Released | Up to date | 1 | Vishay Dale | CRCW12060000Z0EAHP | Unknown
|  | DS90LV027AQMA | Automotive LVDS Dual Differential Driver, 8-pin Narrow SOIC | U3 | CMP-0058-01000-2 | Released | Up to date | 1 | TI National Semiconductor | DS90LV027AQMA | Unknown
|  | DS90LV028AQMA | Automotive LVDS Dual Differential Line Receiver, 8-pin Narrow SOIC | U4 | CMP-0058-01010-2 | Released | Up to date | 1 | TI National Semiconductor | DS90LV028AQMA | Unknown
|  | EMK107BBJ106MA-T | Multilayer Ceramic Capacitor 10uF 16V X5R 20% SMD 0603 T/R | C15, C20, C22, C80, C85 | CMP-2000-06226-4 | Released | Up to date | 5 | Taiyo Yuden | EMK107BBJ106MA-T | Unknown | Digi-Key | 587-3238-1-ND | 0.31 | 1.55
|  | ERJ2GE0R00X | Chip Resistor, 0 Ohm, 0.1 W, -55 to 155 degC, 0402 (1005 Metric), RoHS, Tape and Reel | R48, R49, R54, R62, R64, R65, R66, R79, R80 | CMP-2000-07451-1 | Released | Up to date | 9 | Panasonic | ERJ-2GE0R00X | Unknown | Digi-Key | P0.0JDKR-ND | 0.027 | 0.27
|  | ERJ-2RKF2000X | RES SMD 200 OHM 1% 1/10W 0402 | R1, R77, R94, R95 | CMP-2002-00757-2 | Released | Up to date | 4 | Panasonic | ERJ-2RKF2000X | Unknown | Digi-Key | P200LCT-ND | 0.034 | 0.34
|  | ERJ-2RKF4701X | Chip Resistor, 4.7 KOhm, +/- 1%, 0.1 W, -55 to 155 degC, 0402 (1005 Metric), RoHS, Tape and Reel | R2, R3, R50, R51, R52, R53, R55, R57, R58, R67, R68, R108, R109 | CMP-2002-01154-4 | Released | Up to date | 13 | Panasonic | ERJ-2RKF4701X | Unknown | Digi-Key | P4.70KLCT-ND | 0.034 | 0.442
|  | ERJ-3EKF2000V |  | R35, R36, R38, R39 | CMP-2000-00316-1 | Released | Out of date | 4 | Panasonic | ERJ-3EKF2000V | Unknown | Digi-Key | P200HCT-ND | 0.1 | 0.4
|  | ERJ-3EKF4701V | Precision Thick Film Chip Resistor, 4.7 KOhm, +/- 1%, -55 to 155 degC, 0603 (1608 Metric), RoHS, Tape and Reel | R14, R15, R16, R17, R26, R27, R29, R30, R31, R32, R41 | CMP-1012-00586-3 | Released | Up to date | 11 | Yageo | RC0603FR-074K7L | Unknown | Digi-Key | 311-4.70KHRDKR-ND | 0.019 | 0.209
|  | GRM1555C1H470JA01D |  | C87, C88 | CMP-2008-04368-1 | Released | Up to date | 2 | Murata | GRM1555C1H470JA01D | Unknown | Digi-Key | 490-5942-1-ND | 0.017 | 0.17
|  | INA219BIDR | IC MONITOR PWR/CURR BIDIR 8-SOIC | U2, U17, U19 | CMP-0704-00005-3 | Released | Up to date | 3 | Texas Instruments | INA219BIDR | Unknown | Digi-Key | 296-27899-1-ND | 2.97 | 8.91
|  | 0402YC104KAT2A |  | C19, C21, C32, C33, C66, C67, C84 | CMP-2008-00031-1 | Released | Up to date | 7 | Kyocera AVX | 0402YC104KAT2A | Unknown | Digi-Key | 478-7888-2-ND | 0.1 | 0.7
|  | RC0402FR-072K49L |  | R61, R76 | CMP-2002-07571-1 | Released | Up to date | 2 | Yageo | RC0402FR-072K49L | Unknown | Digi-Key | 311-2.49KLRCT-ND | 0.014 | 0.14
|  | RC0402FR-072R21L |  | R6, R59, R71, R74 | CMP-1011-00208-2 | Released | Up to date | 4 | Yageo | RC0402FR-072R21L | Unknown | Digi-Key | 13-RC0402FR-072R21LCT-ND | 0.022 | 0.22
|  | RC0402FR-0710KL |  | R82, R88, R89 | CMP-2002-07353-1 | Released | Up to date | 3 | Yageo | RC0402FR-0710KL | Volume Production
|  | RC0402FR-0719K6L |  | R60, R75 | CMP-2002-07443-1 | Released | Up to date | 2 | Yageo | RC0402FR-0719K6L | Unknown | Digi-Key | YAG3026CT-ND | 0.014 | 0.14
|  | RC0402FR-0749R9L |  | R96, R97, R98, R99 | CMP-2002-07709-1 | Released | Up to date | 4 | Yageo | RC0402FR-0749R9L | Unknown | Digi-Key | 311-49.9LRCT-ND | 0.014 | 0.14
|  | RC0402FR-07470RL |  | R63 | CMP-2002-07697-1 | Released | Up to date | 1 | Yageo | RC0402FR-07470RL | Volume Production
|  | RC0603FR-074K7L | Chip Resistor, 4.7 KOhm, +/- 1%, 0.1 W, -55 to 155 degC, 0603 (1608 Metric), RoHS, Tape and Reel | R10, R11 | CMP-2000-06942-1 | Released | Up to date | 2 | Yageo | RC0603FR-074K7L | Unknown | Digi-Key | 311-4.70KHRDKR-ND | 0.019 | 0.19
|  | RC0603FR-0749R9L | General Purpose Chip Resistor, 49.9 Ohm, +/- 1%, -55 to 155 degC, 0603 (1608 Metric), RoHS, Tape and Reel | R25, R28, R33, R34 | CMP-1659-00036-1 | Released | Up to date | 4 | Yageo | RC0603FR-0749R9L | Unknown | Digi-Key | 311-49.9HRCT-ND | 0.019 | 0.19
|  | RK73H1ETTP1R21F |  | R9, R73 | CMP-2002-04265-1 | Released | Up to date | 2 | KOA Speer | RK73H1ETTP1R21F | Unknown
|  | RMCF0603FT10K0 | Chip Resistor, 10 KOhm, +/- 1%, 0.1 W, -55 to 155 degC, 0603 (1608 Metric), RoHS, Tape and Reel | R37 | CMP-2000-06990-1 | Released | Out of date | 1 | Stackpole Electronics | RMCF0603FT10K0 | Unknown | Digi-Key | RMCF0603FT10K0CT-ND | 0.1 | 0.1
|  | T495D107K016ATE125 | CAP TANT 100UF 10% 16V 2917 | C10, C14, C75, C79 | CMP-2000-07207-2 | Released | Up to date | 4 | KEMET | T495D107K016ATE125 | Unknown | Digi-Key | 399-8499-1-ND | 2 | 8
|  | TSW-105-05-L-S | 0.025" SQ Post Header, Through-hole, Vertical, -55 to 125 degC, 2.54 mm Pitch, 5-Pin, Male, RoHS | P1 | CMP-1024-00366-1 | Released | Up to date | 1 | Samtec | TSW-105-05-L-S | Unknown
|  | WSL12062L000FEA18 |  | R7, R8, R72 | CMP-2003-04334-1 | Released | Up to date | 3 | Vishay Dale | WSL12062L000FEA18 | Unknown | Digi-Key | 541-9996-1-ND | 1.65 | 4.95