## WiWiUSBStickV1_BOM_4-10-2025
Line # | Name | Description | Designator | Revision ID | Revision State | Revision Status | Quantity | Manufacturer 1 | Manufacturer Part Number 1 | Manufacturer Lifecycle 1 | Supplier 1 | Supplier Part Number 1 | Supplier Unit Price 1 | Supplier Subtotal 1
| CL05A106MP5NUNC | CAP CER 10UF 10V X5R 0402 | C1, C29, C40, C41, C42, C44, C63, C64, C65, C67, C69, C104, C107, C123, C136, C138, C145, C148, C150, C153, C157, C159, C161, C163, C167, C171, C179, C181, C204, C206, C209, C211, C213, C215, C219, C222, C224, C226, C228, C230, C232, C236, C238, C240, C242, C246, C248, C250, C252, C254, C256, C258, C260, C262, C264, C266, C267, C269, C274, C275, C282, C292, C293, C319, C323 | CMP-13271-000002-1 | New From Design | Up to date | 65 | Samsung | CL05A106MP5NUNC | Not Recommended for New Design | Digikey | 1276-1450-1-ND | 0.0256 | 2.56
| C0402C104J4RACTU | CAP CER 0.1UF 16V 5% X7R 0402 | C2, C3, C4, C5, C6, C11, C15, C35, C39, C43, C47, C68, C70, C72, C73, C75, C77, C78, C79, C80, C86, C87, C88, C92, C97, C100, C109, C110, C121, C125, C126, C127, C133, C134, C135, C141, C172, C173, C174, C185, C186, C191, C192, C195, C196, C197, C200, C201, C300, C303, C306, C308, C309, C321, C325, C330, C331 | CMP-1034-02068-3 | New From Design | Up to date | 57 | KEMET | C0402C104J4RACTU | Volume Production | Mouser | 80-C0402C104J4R | 0.017 | 1.7
| CL10A106MA8NRNC | Cap Ceramic 10uF 25V X5R ±20% Pad SMD 0603 +85°C T/R | C8, C12, C50, C305 | CMP-13271-004224-1 | New From Design | Up to date | 4 | Samsung | CL10A106MA8NRNC | Volume Production | Avnet | CL10A106MA8NRNC | 0.01575 | 63
| C1005X5R1A475K050BC | CAP CER 4.7UF 10V X5R 0402 | C9, C13, C36, C37 | CMP-2000-05997-2 | Released | Up to date | 4 | TDK | C1005X5R1A475K050BC | Volume Production | Digikey | 445-13820-1-ND | 0.26 | 1.04
| EMK105BJ105KV-F | None | C10, C14, C16, C17, C18, C184, C301, C304, C307, C310, C311, C312, C320, C324 | CMP-14477-000104-2 | New From Design | Up to date | 14 | Taiyo Yuden | EMK105BJ105KV-F | Volume Production | Digikey | 587-2477-6-ND | 0.024 | 0.336
| GRM0335C1H1R0BA01D | Chip Multilayer Ceramic Capacitors for General Purpose, 0201, 1.0pF, C0G, 30ppm/°C, 0.1pF, 50V | C19, C24, C316, C317 | CMP-2010-01509-2 | New From Design | Up to date | 4 | Murata | GRM0335C1H1R0BA01D | Volume Production | Newark | 94AC8919 | 0.009 | 0.09
| GRM1555C1H150JZ01D |  | C20 | CMP-2008-04267-1 | Released | Up to date | 1 | Murata | GRM1555C1H150JZ01D | Obsolete
| GJM1555C1HR80BB01D | Multi-Layer Ceramic Capacitor 0.8pF C0G ±0.1pF 0402 Paper T/R | C21 | CMP-2008-03912-2 | New From Design | Up to date | 1 | Murata | GJM1555C1HR80BB01D | Volume Production | Digikey | 490-6080-1-ND | 0.1 | 0.1
| GRM1555C1H1R8CA01D |  | C22, C23 | CMP-2008-03916-1 | Released | Up to date | 2 | Murata | GRM1555C1H1R8CA01D | Volume Production | Newark | 94AK6910 | 0.019 | 0.19
| C1005X7R1H104K050BB | Multilayer Ceramic Capacitors 100nF ±10% 50V X7R SMD 0402 | C27, C51 | CMP-2000-05393-2 | Released | Up to date | 2 | TDK | C1005X7R1H104K050BB | Volume Production | Mouser | 810-C1005X7R1H104K | 0.1 | 0.2
| 04023C104KAT2A | General Purpose Ceramic Capacitor, 0402, 100nF, 10%, X7R, 15%, 25V | C28, C106, C122, C124, C137, C139, C140, C144, C146, C147, C149, C151, C152, C154, C155, C156, C158, C160, C162, C164, C165, C166, C168, C169, C170, C177, C178, C180, C182, C183, C203, C205, C207, C210, C212, C214, C216, C217, C218, C220, C221, C223, C225, C227, C229, C231, C233, C234, C235, C237, C239, C241, C243, C244, C245, C247, C249, C251, C253, C255, C257, C259, C261, C263, C265, C268, C270, C271, C272, C273, C276, C277, C278, C279, C280, C281, C283, C284, C285, C286, C287, C288, C289, C290, C291, C294, C295, C296, C297, C314, C315 | CMP-2008-02519-2 | Released | Up to date | 91 | Kyocera AVX | 04023C104KAT2A | Volume Production | Mouser | 581-04023C104KAT2A | 0.017 | 1.7
| GJM1555C1H4R7CB01D | Multi-Layer Ceramic Capacitor 4.7pF C0G ±0.25pF 0402 Paper T/R | C31, C120 | CMP-2008-03859-2 | New From Design | Up to date | 2 | Murata | GJM1555C1H4R7CB01D | Volume Production | Digikey | 490-3100-6-ND | 0.1 | 0.2
| GJM1555C1H470JB01D | Multi-Layer Ceramic Capacitor 47pF C0G ±5% 0402 Paper T/R | C32, C33, C108, C112, C113, C116 | CMP-06035-013708-1 | New From Design | Up to date | 6 | Murata | GJM1555C1H470JB01D | Volume Production | Newark | 92AH8225 | 0.05 | 0.5
| C1608X5R1A226M080AC | Chip Capacitor, 22 uF, +/- 20%, 10 V, -55 to 85 degC, 0603 (1608 Metric), RoHS, Tape and Reel | C38, C45, C48, C322, C326 | CMP-2000-05441-1 | Released | Up to date | 5 | TDK | C1608X5R1A226M080AC | Volume Production | Digikey | 445-9077-1-ND | 0.3 | 1.5
| GRM1555C1H470JA01D |  | C46 | CMP-2008-04368-1 | Released | Up to date | 1 | Murata | GRM1555C1H470JA01D | Volume Production | Digikey | 490-5942-6-ND | 0.1 | 0.1
| GJM1555C1H1R5BB01D | Multi-Layer Ceramic Capacitor 1.5pF C0G ±0.1pF 0402 Paper T/R | C49 | CMP-2008-03820-2 | Released | Up to date | 1 | Murata | GJM1555C1H1R5BB01D | Volume Production | Mouser | 81-GJM1555C1H1R5BB1D | 0.1 | 0.1
| C1005X5R1E105K050BC | Multilayer Ceramic Capacitors 1μF ±10% 25V X5R SMD 0402 | C54, C55 | CMP-2000-06001-2 | Released | Up to date | 2 | TDK | C1005X5R1E105K050BC | Volume Production | Mouser | 810-C1005X5R1E105K | 0.1 | 0.2
| TMK105BJ104KV-F | None | C56, C57 | CMP-14477-000014-3 | New From Design | Up to date | 2 | Taiyo Yuden | TMK105BJ104KV-F | Volume Production | Digikey | 587-1456-6-ND | 0.1 | 0.2
| GJM1555C1H220JB01D | Multi-Layer Ceramic Capacitor 22pF C0G ±5% 0402 Paper T/R | C59 | CMP-06035-006261-1 | New From Design | Up to date | 1 | Murata | GJM1555C1H220JB01D | Volume Production | Mouser | 81-GJM1555C1H220JB1D | 0.11 | 0.11
| GJM1555C1H3R3BB01D | Multi-Layer Ceramic Capacitor 3.3pF C0G ±0.1pF 0402 Paper T/R | C60, C131 | CMP-2008-03846-2 | New From Design | Up to date | 2 | Murata | GJM1555C1H3R3BB01D | Volume Production | Mouser | 81-GJM1555C1H3R3BB01 | 0.1 | 0.2
| LMK325B7476MM-TR | CAP CER 47UF 10V X7R 1210 | C61 | CMP-2000-06559-2 | Released | Up to date | 1 | Taiyo Yuden | LMK325B7476MM-TR | Not Recommended for New Design | Avnet | 29T3559 | 0.422 | 0.422
| GRM188R61A226ME15D | Chip Multilayer Ceramic Capacitors for General Purpose, 0603, 22uF, X5R, 15%, 20%, 10V | C62, C66 | CMP-2000-06337-3 | New From Design | Up to date | 2 | Murata | GRM188R61A226ME15D | Volume Production | Digikey | 490-10476-1-ND | 0.11 | 0.22
| C0402C103K5RACTU | CAP CER 10000PF 50V X7R 0402 | C71, C91, C93, C94 | CMP-2008-02109-2 | New From Design | Up to date | 4 | KEMET | C0402C103K5RACTU | Volume Production | Digikey | 399-C0402C103K5RACTUDKR-ND | 0.006 | 0.06
| 04025C222JAT2A |  | C74 | CMP-2008-02907-1 | Released | Up to date | 1 | Kyocera AVX | 04025C222JAT2A | Volume Production | Newark | 13J3695 | 0.005 | 0.005
| CGA2B3X7R1E104K050BB | Cap Ceramic 100nF 25V X7R 10% Pad SMD 0402 +125°C Automotive T/R | C76 | CMP-2000-06086-2 | New From Design | Up to date | 1 | TDK | CGA2B3X7R1E104K050BB | Volume Production | Digikey | 445-6902-6-ND | 0.11 | 0.11
| GRM188R60J106ME47D | Chip Multilayer Ceramic Capacitors for General Purpose, 0603, 10uF, X5R, 15%, 20%, 6.3V | C81, C89, C98, C128, C175, C193, C198, C202 | CMP-2006-02792-2 | New From Design | Up to date | 8 | Murata | GRM188R60J106ME47D | Volume Production | Farnell | 1735528 | 0.03282 | 0.32815
| CC0402KRX5R5BB105 | CAP CER 1UF 6.3V X5R 0402 | C82, C83, C84, C85, C90, C99, C105, C129, C142, C176, C194, C199, C208 | CMP-2100-03591-2 | New From Design | Up to date | 13 | Yageo | CC0402KRX5R5BB105 | Volume Production | Farnell | 9402063 | 0.04615 | 0.5999
| C0402C100J5GACTU | Multilayer Ceramic Capacitor, C Series, 10 Pf, - 5%, C0G / Np0, 50 V, 0402 [1005 Metric] Rohs Compliant: Yes | C95, C96, C187, C188, C189, C190, C298, C299 | CMP-2008-03404-2 | New From Design | Up to date | 8 | KEMET | C0402C100J5GACTU | Volume Production | Mouser | 80-C0402C100J5G7867 | 0.015 | 0.15
| GJM1555C1H8R2CB01D | Multi-Layer Ceramic Capacitor 8.2pF C0G ±0.25pF 0402 Paper T/R | C101, C102, C117 | CMP-2008-03886-2 | New From Design | Up to date | 3 | Murata | GJM1555C1H8R2CB01D | Volume Production | Newark | 43T5242 | 0.002 | 0.006
| GCM1555C1H101JA16D | Ceramic Capacitor for Automotive 100pF ±5% 50VDC C0G 0402 Paper T/R | C111 | CMP-2008-03694-3 | New From Design | Up to date | 1 | Murata | GCM1555C1H101JA16D | Volume Production | Mouser | 81-GCM1555C1H101JA6D | 0.1 | 0.1
| GJM1555C1H2R7BB01D | Multi-Layer Ceramic Capacitor 2.7pF C0G ±0.1pF 0402 Paper T/R | C114 | CMP-2008-03840-2 | New From Design | Up to date | 1 | Murata | GJM1555C1H2R7BB01D | Volume Production | Mouser | 81-GJM1555C1H2R7BB01 | 0.13 | 0.13
| GJM1555C1H150JB01D | Multi-Layer Ceramic Capacitor 15pF C0G ±5% 0402 Paper T/R | C118 | CMP-2008-03804-2 | New From Design | Up to date | 1 | Murata | GJM1555C1H150JB01D | Volume Production | Digikey | 490-3117-1-ND | 0.1 | 0.1
| GJM1555C1H120JB01D | Multi-Layer Ceramic Capacitor 12pF C0G ±5% 0402 Paper T/R | C119 | CMP-2008-03800-2 | New From Design | Up to date | 1 | Murata | GJM1555C1H120JB01D | Volume Production | Future Electronics | 3103957 | 0.1 | 0.1
| CL05B103KB5NNNC | Cap Ceramic 10nF 50V X7R ±10% SMD 0402 +125°C Paper T/R | C130 | CMP-13271-000387-1 | New From Design | Up to date | 1 | Samsung | CL05B103KB5NNNC | Volume Production | Digikey | 1276-1028-6-ND | 0.08 | 0.08
| GCM155R71H103KA55D | Ceramic Capacitor for Automotive 10nF ±10% 50VDC X7R 0402 Paper T/R | C302 | CMP-2008-03723-3 | New From Design | Up to date | 1 | Murata | GCM155R71H103KA55D | Volume Production | Digikey | 490-4762-1-ND | 0.1 | 0.1
| CC0402JRNPO9BN100 | Chip Capacitor, 10 pF, +/- 5%, 50 V, -55 to 125 degC, 0402 (1005 Metric), RoHS, Tape and Reel | C313 | CMP-2100-03589-1 | Released | Up to date | 1 | Yageo | CC0402JRNPO9BN100 | Volume Production | Digikey | 311-1014-1-ND | 0.1 | 0.1
| CC0402JRNPO9BN220 | Chip Capacitor, 22 pF, +/- 5%, 50 V, -55 to 125 degC, 0402 (1005 Metric), RoHS, Tape and Reel | C318, C327 | CMP-2100-03590-1 | Released | Up to date | 2 | Yageo | CC0402JRNPO9BN220 | Volume Production | Newark | 69C9585 | 0.011 | 0.11
| LTST-C190GKT | LED GREEN CLEAR CHIP SMD | D1, D3, D4, D7, D9 | CMP-22017-000005-2 | New From Design | Up to date | 5 | Vishay Lite-On | LTST-C190GKT | Not Recommended for New Design | Digikey | 160-1183-1-ND | 0.14 | 0.7
| PESD0402-140 | TVS DIODE 14V 40V 0402 | D2 | CMP-08607-000011-1 | New From Design | Up to date | 1 | Littelfuse | PESD0402-140 | Volume Production | Newark | 83R8047 | 0.421 | 0.421
| HSMY-C190 | LED Uni-Color Yellow, 65 mW, 20 mA, -40 to 85 degC, 2-Pin SMD, RoHS, Tape and Reel | DS1, DS2, DS3 | CMP-1744-00003-1 | Released | Up to date | 3 | Broadcom Avago | HSMY-C190 | Volume Production | Newark | 40K0152 | 0.093 | 0.279
| BLM15HD182SN1D | Chip Ferrite Bead, 0402, 1800Ω @ 100MHz, 2.2Ω, 25%, 200mA | FB1 | CMP-0686-00276-4 | New From Design | Up to date | 1 | Murata | BLM15HD182SN1D | Volume Production | Digikey | 490-5196-6-ND | 0.15 | 0.15
| 742792641 | FERRITE BEAD 300 OHM 0603 1LN | FB2 | CMP-0220-00171-2 | Released | Out of date | 1 | Wurth Electronics | 742792641 | Volume Production | Mouser | 710-742792641 | 0.15 | 0.15
| MPZ1005S221ET000 | Power line Ferrite Bead 220Ω @ 100MHz 0.9A DCR 0.22Ω SMD 0402 | FB4, FB5, FB6 | CMP-08257-000226-1 | New From Design | Up to date | 3 | TDK | MPZ1005S221ET000 | Volume Production | Arrow Electronics | MPZ1005S221ET000 | 0.1242 | 0.3726
| 0896BM15E0025E | BALUN 863MHZ-928MHZ 50/50 0805 | FL2 | CMP-56495-000001-1 | New From Design | Up to date | 1 | Johanson | 0896BM15E0025E | Unknown
| SMA-J-P-H-ST-MT1 | CONN SMA JACK STR 50 OHM SMD | J1 | CMP-02754-000007-1 | New From Design | Up to date | 1 | Samtec | SMA-J-P-H-ST-MT1 | Volume Production | Digikey | SAM10718-ND | 4.62 | 4.62
| 12401610E4#2A | CONN RCP USB3.1 TYPEC 24P SMD RA | J2 | CMP-02355-000003-1 | New From Design | Up to date | 1 | Amphenol Commercial | 12401610E4#2A | Volume Production | Newark | 59AC8815 | 0.664 | 0.664
| 47589-0001 | Right Angle Female Type AB Micro USB Connector, 30 V, 1.8 A, -30 to 85 degC, RoHS, Tape and Reel | J3 | CMP-2000-05610-1 | Released | Up to date | 1 | Molex | 47589-0001 | Volume Production | Arrow Electronics | 47589-0001 | 0.5038 | 0.5038
| LQG15HN5N6S02D | Multilayer type RF Inductor 5.6nH ±0.3nH 0.18Ω 600mA 0402 | L1 | CMP-06042-000284-1 | New From Design | Up to date | 1 | Murata | LQG15HN5N6S02D | Volume Production | Digikey | 490-1081-1-ND | 0.1 | 0.1
| LQP03TN1N2B02D | Film type RF Inductor 1.2nH ±0.1nH 750mA 0.1Ω 0201 (0603) | L2, L4 | CMP-06042-001577-1 | New From Design | Up to date | 2 | Murata | LQP03TN1N2B02D | Volume Production | Digikey | 490-6716-1-ND | 0.1 | 0.2
| LQG15WZ2N0C02D | Multilayer type Inductor for Automotive 2nH ±0.2nH 0.05Ω 1000mA 0402 | L3 | CMP-06042-012509-1 | New From Design | Up to date | 1 | Murata | LQG15WZ2N0C02D | Volume Production | Mouser | 81-LQG15WZ2N0C02D | 0.1 | 0.1
| LQW15AN18NJ00D | Wire Wound RF Inductor 18nH ±5% 370mA 0.27Ω 0402 (1005) | L7 | CMP-06042-006916-1 | New From Design | Up to date | 1 | Murata | LQW15AN18NJ00D | Volume Production | Digikey | 490-1149-1-ND | 0.1 | 0.1
| LQW15AN2N2C10D | Wire Wound RF Inductor 2.2nH ±0.2nH 1000mA 0.027Ω 0402 (1005) | L8 | CMP-06042-008786-1 | New From Design | Up to date | 1 | Murata | LQW15AN2N2C10D | Volume Production | Digikey | 490-6794-1-ND | 0.13 | 0.13
| DFE252012PD-R47M=P2 | Shielded Wirewound Inductor 0.47uH 20% 4000mA 0.027Ω 1008 (2520) | L9, L10 | CMP-06042-015149-1 | New From Design | Up to date | 2 | Murata | DFE252012PD-R47M=P2 | Volume Production | Newark | 57AC6655 | 0.172 | 0.344
| LQW15AN5N6C10D | Wire Wound RF Inductor 5.6nH ±0.2nH 800mA 0.051Ω 0402 (1005) | L11 | CMP-06042-014099-1 | New From Design | Up to date | 1 | Murata | LQW15AN5N6C10D | Volume Production | Digikey | 490-6833-6-ND | 0.13 | 0.13
| LQW15AN4N7C00D | Wire Wound RF Inductor 4.7nH ±0.2nH 750mA 0.07Ω 0402 (1005) | L12 | CMP-06042-000468-1 | New From Design | Up to date | 1 | Murata | LQW15AN4N7C00D | Volume Production | Digikey | 490-1139-1-ND | 0.11 | 0.11
| LQW15AN33NJ00D | Wire Wound RF Inductor 33nH ±5% 260mA 0.63Ω 0402 (1005) | L13 | CMP-06042-007456-1 | New From Design | Up to date | 1 | Murata | LQW15AN33NJ00D | Volume Production | Digikey | 490-1152-1-ND | 0.1 | 0.1
| LQG15HS47NJ02D | Multilayer type RF Inductor 47nH ±5% 0.72Ω 300mA 0402 | L14 | CMP-06042-015783-1 | New From Design | Up to date | 1 | Murata | LQG15HS47NJ02D | Volume Production | Mouser | 81-LQG15HS47NJ02D | 0.1 | 0.1
| LQG15HS10NJ02D | Multilayer type RF Inductor 10nH ±5% 0.26Ω 500mA 0402 | L15 | CMP-06042-014117-1 | New From Design | Up to date | 1 | Murata | LQG15HS10NJ02D | Volume Production | Digikey | 490-2623-1-ND | 0.1 | 0.1
| 742792780 | SMD EMI Suppression Ferrite Bead WE-CBF, Z = 220 Ohm | L16, L20, L21, L22, L23, L24, L25, L26, L27, L28, L29, L30, L31, L32, L33, L34, L35, L36, L37, L38, L39, L40, L41, L42, L43, L44, L45, L46 | CMP-0220-00137-1 | Released | Up to date | 28 | Wurth Electronics | 742792780 | Volume Production | Digikey | 732-1569-1-ND | 0.16 | 4.48
| LQG15HS22NJ02D | Multilayer type RF Inductor 22nH ±5% 0.42Ω 350mA 0402 | L17 | CMP-06042-006776-1 | New From Design | Up to date | 1 | Murata | LQG15HS22NJ02D | Volume Production | Avnet | 49AC3886 | 0.038 | 0.038
| LQG15HS12NJ02D | Multilayer type RF Inductor 12nH ±5% 0.28Ω 500mA 0402 | L18 | CMP-2000-06576-2 | New From Design | Up to date | 1 | Murata | LQG15HS12NJ02D | Volume Production | Digikey | 490-2624-6-ND | 0.1 | 0.1
| LQG15HS18NJ02D | Multilayer type RF Inductor 18nH ±5% 0.36Ω 400mA 0402 | L19 | CMP-06042-000668-1 | New From Design | Up to date | 1 | Murata | LQG15HS18NJ02D | Volume Production | Digikey | 490-2626-1-ND | 0.1 | 0.1
| U.FL-R-SMT(01) | CONN RECPT ULTRA-MINI COAX SMD | P1, P2, P3, P4, P5, P9 | CMP-2000-05151-1 | Released | Up to date | 6 | Hirose | U.FL-R-SMT(01) | Volume Production | Future Electronics | 9715145 | 0.74 | 4.44
| TSW-105-07-G-D | Post Terminal Strip Assembly, Pitch 2.54 mm, 2 x 5 Position, Height 8.58 mm, Tail Length 2.54 mm, -55 to 125 degC, RoHS, Bulk | P6 | CMP-2000-07330-1 | Released | Up to date | 1 | Samtec | TSW-105-07-G-D | Volume Production | Avnet | TSW-105-07-G-D | 0.71932 | 0.71932
| U.FL-R-SMT-1(01) | Ultra Small Coaxial Connector, 6 GHz, -40 to 90 degC, 3-Pin SMD, RoHS, Bulk | P7, P8 | CMP-2000-05153-1 | Released | Up to date | 2 | Hirose | U.FL-R-SMT-1(01) | Volume Production | Future Electronics | 9237868 | 0.74 | 1.48
| MVGSF1N03LT1G | Power MOSFET, 30 V, 2.1 A, Single N-Channel, 3-Pin SOT-23, Pb-Free, Tape and Reel | Q1, Q2, Q4 | CMP-1058-00779-1 | Released | Up to date | 3 | ON Semiconductor | MVGSF1N03LT1G | Volume Production | Mouser | 863-MVGSF1N03LT1G | 0.82 | 2.46
| CR0402-FX-1002GLF |  | R1, R40, R41, R42, R53, R54, R81, R89, R90, R91, R96, R103, R106, R107, R108, R110, R112, R114, R118, R119, R120, R121, R122, R123, R124, R127, R129, R133, R135, R136, R151, R152, R153, R155 | CMP-2002-04694-1 | Released | Up to date | 34 | Bourns | CR0402-FX-1002GLF | Volume Production | Mouser | 652-CR0402FX-1002GLF | 0.013 | 0.442
| ERJ-U020R00X |  | R2, R8, R11, R12, R13, R14, R19, R20, R23, R32, R46, R48, R50, R78, R79, R80, R94, R95, R102, R104, R111, R137, R138, R139, R140, R143, R144, R145, R146, R147, R148, R149, R150, R181 | CMP-2002-06457-1 | Released | Up to date | 34 | Panasonic | ERJ-U020R00X | Volume Production | Mouser | 667-ERJ-U020R00X | 0.036 | 1.22
| RK73H1ETTP49R9F |  | R3, R93 | CMP-2002-04448-1 | Released | Up to date | 2 | KOA Speer | RK73H1ETTP49R9F | Volume Production | Newark | 84AH9922 | 0.015 | 0.15
| RC0402FR-13100RL |  | R5, R7 | CMP-2002-07853-1 | Released | Up to date | 2 | Yageo | RC0402FR-13100RL | Volume Production | Farnell | 4560008 | 0.00692 | 0.06922
| RK73H1ETTP59R0F |  | R6 | CMP-2002-04479-1 | Released | Up to date | 1 | KOA Speer | RK73H1ETTP59R0F | Volume Production | Mouser | 660-RK73H1ETTP59R0F | 0.1 | 0.1
| RC0201JR-070RL | RES SMD 0 OHM JUMPER 1/20W 0201 | R15, R154 | CMP-03412-023265-1 | New From Design | Up to date | 2 | Yageo | RC0201JR-070RL | Volume Production | Farnell | 1458895 | 0.00615 | 0.06153
| CR0402-FX-4701GLF |  | R16, R17, R26, R35, R36, R44, R63, R65, R66, R67, R69, R70, R71, R77 | CMP-2002-05217-1 | Released | Up to date | 14 | Bourns | CR0402-FX-4701GLF | Volume Production | Avnet | 34AK1324 | 0.007 | 0.175
| RC0402FR-07102KL |  | R18 | CMP-2002-07345-1 | Released | Up to date | 1 | Yageo | RC0402FR-07102KL | Volume Production | Arrow Electronics | RC0402FR-07102KL | 0.0937 | 0.0937
| CRCW040223K7FKED |  | R21 | CMP-1011-00663-2 | Released | Up to date | 1 | Yageo | RC0402FR-0723K7L | Volume Production | Newark | 49AK1358 | 0.002 | 0.002
| RK73Z1ETTP |  | R33, R37, R38, R39, R47, R49, R51, R75, R82, R83, R84, R86, R87, R88 | CMP-2002-04569-1 | Released | Out of date | 14 | KOA Speer | RK73Z1ETTP | Volume Production | Farnell | 3542158 | 0.0109 | 0.15254
| CRCW04020000Z0ED | RES Thick Film, 0Ω, 0.063W, 0402 | R52, R99 | CMP-2002-08122-2 | New From Design | Up to date | 2 | Vishay | CRCW04020000Z0ED | Volume Production | Newark | 61M5260 | 0.008 | 0.016
| ERA-2AED331X |  | R55, R73, R85, R113, R182 | CMP-2002-05853-1 | Released | Up to date | 5 | Panasonic | ERA-2AED331X | Volume Production | Mouser | 667-ERA-2AED331X | 0.037 | 0.37
| ERJ-2GEJ303X |  | R56 | CMP-2002-00511-1 | Released | Up to date | 1 | Panasonic | ERJ-2GEJ303X | Volume Production | Newark | 53W4161 | 0.002 | 0.002
| RC0402FR-0740K2L |  | R58 | CMP-2002-07676-1 | Released | Up to date | 1 | Yageo | RC0402FR-0740K2L | Volume Production | Digikey | 311-40.2KLRCT-ND | 0.1 | 0.1
| CRCW06030000Z0EA | Chip Resistor, 0 Ohm, Jumper, 100 mW, -55 to 155 degC, 0603 (1608 Metric), RoHS, Tape and Reel | R59 | CMP-2000-03816-5 | Released | Up to date | 1 | Vishay | CRCW0603-0000Z0EA | Unknown
| RC0402FR-13100KL |  | R60, R61, R62 | CMP-2002-07852-1 | Released | Up to date | 3 | Yageo | RC0402FR-13100KL | Volume Production | Farnell | 4013213 | 0.00718 | 0.07178
| RC0402FR-0780K6L |  | R72 | CMP-2002-07812-1 | Released | Up to date | 1 | Yageo | RC0402FR-0780K6L | Volume Production | Farnell | 3495669 | 0.00859 | 0.08588
| ERJ-U02F1000X |  | R92, R100 | CMP-2002-06458-1 | Released | Up to date | 2 | Panasonic | ERJ-U02F1000X | Volume Production | Newark | 51W2915 | 0.004 | 0.008
| CRCW04028K06FKED | Chip Resistor, 8.06 KOhm, +/- 1%, 63 mW, -55 to 155 degC, 0402 (1005 Metric), RoHS, Tape and Reel | R98 | CMP-2002-00253-3 | Released | Up to date | 1 | Vishay Dale | CRCW04028K06FKED | Unknown
| ERJ-2RKF1601X |  | R109 | CMP-2002-00708-1 | Released | Up to date | 1 | Panasonic | ERJ-2RKF1601X | Volume Production | Newark | 53W4233 | 0.002 | 0.002
| ERJ-2RKF22R0X | Chip Resistor, 22 Ohm, +/- 1%, 0.1 W, -55 to 155 degC, 0402 (1005 Metric), RoHS, Tape and Reel | R115 | CMP-2002-01135-4 | Released | Up to date | 1 | Panasonic | ERJ-2RKF22R0X | Volume Production | Digikey | P22.0LCT-ND | 0.1 | 0.1
| RC0402FR-074K7L |  | R116, R131, R132 | CMP-1011-00586-2 | Released | Up to date | 3 | Panasonic | ERJ-2RKF4701X | Volume Production | Newark | 85Y8344 | 0.004 | 0.012
| CRG0402F12K |  | R126 | CMP-2002-05686-1 | Released | Up to date | 1 | TE Connectivity | CRG0402F12K | Volume Production | Arrow Electronics | CRG0402F12K | 0.0011 | 0.0011
| ERJ2RKF2200X |  | R128, R130, R134 | CMP-2002-01131-1 | Released | Up to date | 3 | Panasonic | ERJ-2RKF2200X | Volume Production | Newark | 64R5267 | 0.004 | 0.012
| MC00625W04021300R |  | R183 | CMP-2002-06121-1 | Released | Up to date | 1 | Multicomp | MC00625W04021300R | Volume Production
| B3U-1000P | SWITCH TACTILE SPST-NO 0.05A 12V | SW1, SW2 | CMP-2100-03586-2 | New From Design | Up to date | 2 | Omron | B3U-1000P | Volume Production | Newark | 78M0188 | 0.734 | 1.47
| AT86RF215IQ-ZU | IC RF TXRX 802.15.4 48VFQFN | U1 | CMP-06331-000021-1 | New From Design | Up to date | 1 | Microchip | AT86RF215IQ-ZU | Unknown
| 2450FB15A050E | No Description Available | U2 |  | Not managed |  | 1
| GP2S1+ | No Description Available | U3 |  | Not managed |  | 1
| 8A34001E-000AJG8 | No Description Available | U4 |  | Not managed |  | 1
| 24LC1026-I/SN | 1024K bits I2C™ Serial EEPROM, 2.5 to 5.5 V, 400 kHz, -40 to 85 degC, 8-pin SOIC (SN8), Tube | U5 | CMP-0159-01024-1 | Released | Up to date | 1 | Microchip | 24LC1026-I/SN | Volume Production | Newark | 52T6244 | 3.38 | 3.38
| DPX202700DT-4062A1 | No Description Available | U6, U7 |  | Not managed |  | 2
| TPSM863253RDXR | No Description Available | U8 |  | Not managed |  | 1
| TUSB321RWBR | IC INTERFACE SPECIALIZED 12X2QFN | U9 | CMP-04877-000009-1 | New From Design | Up to date | 1 | Texas Instruments | TUSB321RWBR | Volume Production | Arrow Electronics | TUSB321RWBR | 1.37 | 1.37
| LD39100PUR | 1 A Low Quiescent Current Low Noise Voltage Regulator, Adjustable from 0.8V, 6-Pin VFDFPN, Tape and Reel | U10 | CMP-0244-00287-1 | Released | Up to date | 1 | STMicroelectronics | LD39100PUR | Volume Production | Newark | 18AC7414 | 0.47 | 0.47
| LFE5U-25F-6BG256I | IC FPGA 197 I/O 256CABGA | U11 | CMP-17932-000009-1 | New From Design | Up to date | 1 | Lattice Semiconductor | LFE5U-25F-6BG256I | Volume Production | Newark | 55AJ1534 | 21.7 | 21.7
| SX1276IMLTRT | Low Power Long Range Transceiver, 137 to 1020 MHz, -40 to 85 degC, 28-Pin QFN, RoHS, Tape and Reel | U12 | CMP-2000-05356-1 | Released | Up to date | 1 | Semtech | SX1276IMLTRT | Volume Production | Future Electronics | 6039075 | 8.72 | 8.72
| SN74LVC1G14DCKR | Single Schmitt-Trigger Inverter, DCK0005A, LARGE T&R | U13 | CMP-0859-00440-4 | Released | Up to date | 1 | Texas Instruments | SN74LVC1G14DCKR | Volume Production | Mouser | 595-SN74LVC1G14DCKR | 0.1 | 0.1
| TPS62442QWRPSRQ1 | Adjustable-Frequency Dual Step-Down Converter, 2.7-6V VIN, 0.6-5.5V 2A VOUT, VQFN-HR14 | U14 | CMP-04918-000654-1 | New From Design | Up to date | 1 | Texas Instruments | TPS62442QWRPSRQ1 | Unknown
| 1655 | Intelligent Control LED Integrated Light Source, 3.5 to 5.3 V, -25 to 80 degC, 4-Pin SMD, RoHS, Tape and Reel | U15, U27 | CMP-2000-05026-1 | Released | Up to date | 2 | Adafruit Industries | 1655 | Unknown | Mouser | 485-1655 | 4.5 | 9
| HD3SS3212IRKSR | IC MUX 2:1 8 OHM 20VQFN | U16 | CMP-04877-000012-1 | New From Design | Up to date | 1 | Texas Instruments | HD3SS3212IRKSR | Volume Production | Arrow Electronics | HD3SS3212IRKSR | 1.14 | 1.14
| TS3USB221ARSER | ESD Protected,High-Speed USB 2.0 (480-Mbps) 1:2 Multiplexer / Demultiplexer Switch, 1:2 Mux / Demux, 6 ohm RON, 2.5 to 3.3V, -40 to 85 degC, 10-Pin UQFN (RSE), Green (RoHS & no Sb/Br) | U17 | CMP-0309-00017-2 | Released | Up to date | 1 | Texas Instruments | TS3USB221ARSER | Volume Production | Arrow Electronics | TS3USB221ARSER | 0.6773 | 0.6773
| FT601Q-T | 32 Bit USB 3.0 to FIFO Bridge, 5 Gbps, 3 to 3.6 V, -40 to 85 degC, 76-Pin QFN, Pb-Free, Tray | U18 | CMP-1736-00001-1 | Released | Up to date | 1 | FTDI | FT601Q-T | Volume Production
| USB2514BI-AEZG | USB 2.0 Hi-Speed Hub Controller, 3 to 3.6 V, -40 to 85 degC, 36-Pin QFN, RoHS, Tape and Reel | U19 | CMP-2000-05218-1 | Released | Up to date | 1 | Microchip | USB2514BI-AEZG | Volume Production | Avnet | USB2514BI-AEZG | 2.7 | 2.7
| 4259-63 | IC RF Switch SPDT, 50 Ohm, 6-Pin SC70, RoHS, Tape and Reel | U20, U21, U22 | CMP-2000-05298-1 | Released | Up to date | 3 | Peregrine Semiconductor | 4259-63 | Unknown
| MCP2210-I/MQ | USB-to-SPI Protocol Converter with GPIO (Master Mode), 20-Pin QFN, Industrial Temperature | U23, U25 | CMP-0186-00190-1 | Released | Up to date | 2 | Microchip | MCP2210-I/MQ | Volume Production | Arrow Electronics | MCP2210-I/MQ | 2.31 | 4.62
| MCP2221A-I/ML | IC USB TO I2C/UART 16QFN | U24 | CMP-06284-000031-1 | New From Design | Up to date | 1 | Microchip | MCP2221A-I/ML | Volume Production | Newark | 98Y8955 | 0.77 | 0.77
| W25Q128JVSIQ | NOR Flash Serial (SPI, Dual SPI, Quad SPI) 3.3V 128M-bit 16M x 8 6ns 8-Pin SOIC Tube | U26 |  | Not managed |  | 1 | Winbond | W25Q128JVSIQ | Volume Production | Digikey | W25Q128JVSIQ-ND | 1.53 | 1.53
| ESP32-C6 | IC RF TxRx Only Bluetooth, WiFi Bluetooth v5.0, Thread, ZigbeeÂ® 2.412GHz ~ 2.484GHz 40-VFQFN Exposed Pad | U28 |  | Not managed |  | 1
| TPD3E001DRYR | Low-Capacitance + / - 15 kV ESD-Protection Array for High-Speed Data Interfaces, 3 Channels, -40 to +85 degC, 6-pin SON (DRY), Green (RoHS & no Sb/Br) | U29 | CMP-0326-00032-3 | Released | Up to date | 1 | Texas Instruments | TPD3E001DRYR | Volume Production | Mouser | 595-TPD3E001DRYR | 0.49 | 0.49
| ECS-TXO53-S3-33-250-BN-TR | No Description Available | XTAL1 |  | Not managed |  | 1
| ABM3B-30.000MHZ-10-1-U-T | Crystal 30MHz ±10ppm 10pF SMD-4 5mm x 3.2mm | Y1 | CMP-27762-014122-1 | New From Design | Up to date | 1 | Abracon | ABM3B-30.000MHZ-10-1-U-T | Volume Production | Arrow Electronics | ABM3B-30.000MHZ-10-1-U-T | 0.2124 | 0.2124
| ABM3B-24.000MHZ-B2-T | Crystal 24MHz ±20ppm 18pF SMD-4 5mm x 3.2mm | Y2 | CMP-1688-00008-2 | Released | Up to date | 1 | Abracon | ABM3B-24.000MHZ-B2-T | Unknown | Farnell | 2467811 | 1.07 | 1.07
| ABM8G-12.000MHZ-18-D2Y-T | Crystal 12MHz ±20ppm (Tol) ±30ppm (Stability) 18pF FUND 120Ω 4-Pin SMD T/R | Y3, Y4 | CMP-2000-05039-3 | Released | Up to date | 2 | Abracon | ABM8G-12.000MHZ-18-D2Y-T | Unknown | Mouser | 815-ABM8G-12-18D2Y | 0.45 | 0.9
| SIT5001AC-3E-33N0-40.000000X | MEMS OSC TCXO 40.0000MHZ LVCMOS | Y5 | CMP-25159-259584-1 | New From Design | Up to date | 1 | SiTime | SIT5001AC-3E-33N0-40.000000X | Unknown | Digikey | 1473-1518-1-ND | 6.18 | 6.18
| ABS05W-32.768KHZ-K-2-T | Crystal 32.768kHz ±20ppm (Tol) 4pF 85kΩ 2-Pin SMD T/R | Y6 | CMP-27762-015607-1 | New From Design | Up to date | 1 | Abracon | ABS05W-32.768KHZ-K-2-T | Volume Production | Newark | 56AC7514 | 0.865 | 0.865