## MiniPTM_Revision_BOM 2025-07-22
Designator | Comment | Description | Footprint | LibRef | Quantity | HelpURL | Value
AN1, AN2 | RF2-49B-T-00-50-G-HDW | Coaxial connector, 50 Ohm, -65 to 165 degC, 5-Pin THD, RoHS, Bulk | AMPH-901-143-6RFX_V | CMP-2000-05705-1 | 2
C1 | 10uF_25V_1206 | CAP CER 10UF 25V X7R 1206 | FP-MK316L-MFG | CMP-2000-07261-2 | 1
C2, C36 | 0.1uF | C0603X104K5RACAUTO | CAPC1608X87X45ML20T05 | CMP-2006-00003-1 | 2
C3 | 10uF_25V_1206 | General Purpose Ceramic Capacitor, 1206, 10uF, 20%, X5R, 15%, 25V | FP-1206-L_3_2_0_2-W_1_6_0-IPC_A | CMP-04427-006943-1 | 1
C4, C180, C204 | 10uF_16V_0603 | Multilayer Ceramic Capacitor 10uF 16V X5R 20% SMD 0603 T/R | FP-0603-L_1_6_0_2-W_0_8_0-MFG | CMP-2000-06226-4 | 3
C5, C8, C14, C17, C22, C25, C30, C33, C192, C195, C198, C201, C212, C217, C220, C223, C284 | 10uF_6.3V_0603 | CAP CER 10UF 6.3V X5R 0603 | FP-C0603C106M9PACTU-MFG | CMP-2006-02285-3 | 17 |  | 10uF
C6, C9, C15, C18, C23, C27, C31, C34, C193, C196, C199, C202, C215, C218, C221, C224 | 4.7uF_10V_0603 |  | CAPC1608X87X35NL15T15 | CMP-2006-03238-1 | 16
C7, C13, C16, C19, C20, C21, C24, C26, C28, C29, C32, C35, C44, C45, C46, C47, C70, C71, C76, C78, C80, C81, C82, C84, C85, C87, C89, C90, C91, C93, C94, C96, C97, C98, C100, C101, C103, C105, C107, C108, C110, C112, C114, C115, C117, C119, C121, C122, C124, C126, C128, C129, C131, C133, C135, C136, C138, C140, C142, C144, C147, C149, C154, C156, C161, C164, C165, C166, C167, C168, C169, C170, C171, C172, C173, C174, C175, C179, C183, C194, C197, C200, C203, C207, C216, C219, C222, C225, C226, C227, C228, C229, C230, C231, C232, C233, C234, C235, C236, C243, C245, C246, C248, C249, C251, C252, C254, C255, C257, C258, C260, C261, C263, C265, C267, C269, C271, C273, C275, C277, C278, C279, C280, C281, C282 | 0.1uF_25V_0402 | General Purpose Ceramic Capacitor, 0402, 100nF, 10%, X7R, 15%, 25V | FP-0402-L_1_0_1-W_0_5_0_1-IPC_C | CMP-2008-02519-2 | 125
C10 | 100uF_16V_2917 | CAP TANT 100UF 10% 16V 2917 | FP-T495D107K016ATE125-MFG | CMP-2000-07207-2 | 1
C11, C12, C186, C187 | 4.7uF_50V_1206 | Chip Multilayer Ceramic Capacitors for General Purpose, 1206, 4.7uF, X7R, 15%, 10%, 50V | FP-GRM31C-0_2-e0_3_0_8-IPC_C | CMP-1037-04923-3 | 4
C37, C57 | 47uF_25V_1206 | Multilayer Ceramic Capacitors 47uF ±20% 25V X5R SMD 1206 | FP-C3216-160-0_2-MFG | CMP-2000-05397-3 | 2
C38, C39, C40, C41, C42, C43, C48, C49, C50, C51, C52, C53, C54, C55, C56, C58, C59, C60, C61, C285 | 0.1uF_16V_0402 | CAP CER 0.1UF 16V X7R 0402 | FP-GRM15-MFG | CMP-2100-03641-2 | 20 |  | 0.10μF
C62, C63, C64, C66, C67, C68 | GRM188R61A226ME15D | Chip Multilayer Ceramic Capacitors for General Purpose, 0603, 22uF, X5R, 15%, 20%, 10V | FP-GRM188-0_2-IPC_C | CMP-2000-06337-3 | 6
C65, C181, C205 | 2.2uF_16V_0402 | Multilayer Ceramic Capacitors 2.2μF ±10% 16V X5R SMD 0402 | FP-C1005-050-0_05-IPC_A | CMP-2000-05998-2 | 3
C69, C162, C182, C206 | 1uF_16V_0402 | None | FP-0402-L_1_0_0_05-W_0_5-IPC_A | CMP-14477-000104-2 | 4
C72, C73 | 20pF_50V_0402 | CAP CER 20PF 50V 5% NP0 0402 | FP-C0402-BB-MFG | CMP-1034-00890-3 | 2 |  | 20 pF
C74 | 2.2nF_25V_0402 |  | CAPC1005X56X25LL10T15 | CMP-2008-02907-1 | 1
C75, C77, C79, C83, C86, C88, C92, C95, C99, C102, C104, C106, C109, C111, C113, C116, C118, C120, C123, C125, C127, C130, C132, C134, C137, C139, C141, C143, C146, C148, C153, C155, C242, C244, C247, C250, C253, C256, C259, C262, C264, C266, C268, C270, C272, C274, C276 | 10uF_10V_0402 | CAP CER 10UF 10V X5R 0402 | FP-CL05A106MP5NUNC-MFG | CMP-13271-000002-1 | 47 |  | 10uF
C145, C151 | 0.1uF_50V_0402 | Multilayer Ceramic Capacitors 100nF ±10% 50V X7R SMD 0402 | FP-C1005-050-0_05-IPC_C | CMP-2000-05393-2 | 2
C150 | 10uF_25V_0603 | Cap Ceramic 10uF 25V X5R ±20% Pad SMD 0603 +85°C T/R | FP-CL10-IPC_C | CMP-13271-004224-1 | 1
C157, C158, C159, C160 | 22uF_6.3V_1206 | General Purpose Ceramic Capacitor, 1206, 22uF, 20%, X5R, 15%, 6.3V | FP-1206-L_3_2_0_2-W_1_6_0-IPC_C | CMP-2000-05869-2 | 4
C177 | 47uF_16V_1206 | Multilayer Ceramic Capacitors 47uF ±20% 16V X5R SMD 1206 | FP-C3216-160-0_2-MFG | CMP-2000-07442-2 | 1
C240 | 0.1uF_50V_0603 | CAP CER 0.1UF 50V X7R 0603 | FP-C0603-CJ-MFG | CMP-2006-03300-2 | 1 |  | 100nF
CR1 | MBRD10200CT-13 | No Description Available | TO252(DPAK)_DIO | MBRD10200CT-13 | 1
D1, D2, D3, D5, D6, D7 | 8240136 | TVS Diode WE-TVS-HS, VRWM=3.3V | SOT143-4L | CMP-1486-00002-1 | 6
D4 | BAT54CWT1G | Dual Series Cathode Schottky Barrier Diodes, 3-Pin SOT-323, Pb-Free, Tape and Reel | ONSC-SOT-323-3-419-04_V | CMP-1055-00557-1 | 1
D9, D10, D11, D12 | LTST-C191KGKT | LED GREEN CLEAR SMD | FP-LTST-C191KGKT-MFG | CMP-2000-05198-2 | 4
D23 | SMDJ12A | TVS DIODE 12V 19.9V DO214AB | FP-DO-214AB_SMC_J-Bend-MFG | CMP-08607-000111-1 | 1
F1 | FUSE_0603_5.00A | FUSE SLOW 5.00A 32V M 0603 | FUSM1608X60N | FUSE_0603_2.00A | 1 |  | 5.00A
FB1, FB2, FB3, FB4, FB6, FB7, FB8, FB9 | BLM18KG221SN1D | Chip Ferrite Bead, 0603, 220Ω @ 100MHz, 0.05Ω, 25%, 2.2A | FP-BLM18-0_15-t0_8-IPC_B | CMP-0686-00556-7 | 8
FB5 | 742792641 | FERRITE BEAD 300 OHM 0603 1LN | FP-742792641-MFG | CMP-0220-00171-2 | 1
J1, J6, J7, J8 | 1367073-1 | Female Connector, Pitch 0.8 mm, 2 x 10 Position, Height 5.4 mm, -55 to 85 degC, RoHS, Tape and Reel | TECO-1367073-1_V | CMP-2000-05488-1 | 4
J2 | 2199119-3 | CONN M.2 FEMALE 67POS 0.020 GOLD | FP-2199119-3-MFG | CMP-03365-000004-1 | 1
J3, J4 | M3 screw |  |  | M3 screw | 2
J5 | U77A461M2081 |  | AMPHENOL_U77A461M2081 | U77A461M2081 | 1
J9 | 1586041-6 | CONN HEADER R/A 6POS 4.2MM | FP-1586041-6-MFG | CMP-03369-000060-1 | 1
J10 | L829-1J1T-43 | Gigabit MagJack(R) Ultra Low Profile, 10/100/1000 Base-T, 19-Pin THD, RoHS, Tray | BELS-L829-1J1T-43_V | CMP-1715-00001-1 | 1
L1 | 1uH_4.5A_27mOhm | Fixed Inductors Commercial Low DCR Series SMT 1uH 4.5A 27mΩ 20% | FP-IHLP-1616BZ-FP_1_8545x-MFG | CMP-02424-000223-1 | 1
L2, L3, L4, L5, L6, L7, L8, L9, L10, L11, L12, L13, L14, L15, L16, L17, L18, L19, L21, L22, L23, L24, L25, L26, L27, L28, L29, L30 | 742792780 | SMD EMI Suppression Ferrite Bead WE-CBF, Z = 220 Ohm | SMD-0402 | CMP-0220-00137-1 | 28
L20 | 1.2uH_9A | SMD Power Inductor WE-LHMI, L=1.2 µH | WE-LHMI 7050 | CMP-1353-00066-2 | 1
P2 | PCIex4 | PCIE x4 Edge Connector,OrCAD Symbol,NC | PCIE_4LANE_EDGE | PCIex4 | 1
P4 | 61300411121 | THT Vertical Pin Header WR-PHD, Pitch 2.54 mm, Single Row, 4 pins | 61300411121 | CMP-1502-01064-1 | 1
P5, P6, P8, P9, P10, P11, P12 | U.FL-R-SMT(01) | CONN RECPT ULTRA-MINI COAX SMD | HRS-U.FL-R-SMT(10)_V | CMP-2000-05151-1 | 7
P7 | TSW-104-08-L-S | 0.025" SQ Post Header, Through-hole, Vertical, -55 to 125 degC, 2.54 mm Pitch, 4-Pin, Male, RoHS | SMTC-TSW-104-08-X-S | CMP-1024-00358-1 | 1
R1, R15 | 499_1%_0402 |  | RESC1005X40X25LL05T05 | CMP-2002-00965-1 | 2
R2, R3, R4, R5, R6, R8, R11, R12, R13, R14, R16, R17, R22, R29, R58, R70, R71, R72, R73, R74, R75, R77, R82, R83, R84, R85, R90, R91, R94, R99, R100, R101, R114, R115, R117, R118, R119, R120, R123, R124, R131, R134, R136, R137, R138, R140, R141, R149, R150, R151, R152, R153, R154, R158, R160, R161, R162, R167, R214, R215, R216, R217, R243, R244, R245 | 4.7K_1%_0402 |  | RESC1005X40X25NL10T10 | CMP-2002-05217-1 | 65
R7, R139, R156 | 2mOhm_1%_1206 |  | RESC3216X89X64NL25T25 | CMP-2003-04334-1 | 3
R9, R18, R104, R105 | 1K_1%_0402 |  | RESC1005X40X25NL05T05 | CMP-2002-08277-1 | 4
R19, R21, R23, R24, R25, R26, R27, R28, R30, R31, R32, R34, R35, R37, R40, R41, R42, R43, R45, R65, R66, R68, R69, R76, R79, R80, R110, R111, R112, R122, R125, R129, R146, R147, R159, R173, R187, R189, R190, R199, R200, R204, R205, R206, R208, R209, R213, R218, R219, R220, R221, R228, R229, R230, R234, R235 | 0_5%_0402 |  | RESC1005X40X25LL10T10 | CMP-2002-04569-1 | 56
R20 | 10K | Chip Resistor, 10 KOhm, +/- 1%, 0.1 W, -55 to 155 degC, 0603 (1608 Metric), RoHS, Tape and Reel RMCF0603FT10K0 | RESC1608X55X30LL15T20 | CMP-2000-06990-1 | 1
R33, R108 | 49.9R | General Purpose Chip Resistor, 49.9 Ohm, +/- 1%, -55 to 155 degC, 0603 (1608 Metric), RoHS, Tape and Reel | RESC1608X55X25NL10T15 | CMP-1659-00036-1 | 2
R36, R38, R39 | 200 OHM | ERJ-3EKF2000V | RESC1608X55X30NL15T15 | CMP-2000-00316-1 | 3
R46, R47, R50, R51, R52, R53, R54, R56, R57, R63, R67 | CRCW040210K0JNED | RES Thick Film, 10kΩ, 5%, 0.063W, 200ppm/°C, 0402 | FP-CRCW0402-e3-IPC_B | CMP-2002-08136-3 | 11
R48 | 22K_1%_0402 |  | RESC1005X40X25NL05T05 | CMP-1011-00659-2 | 1
R49 | 200_1%_0402 | RES Thick Film, 200Ω, 1%, 0.063W, 100ppm/°C, 0402 | FP-CRCW0402-e3-IPC_C | CMP-1011-00429-3 | 1
R64, R86, R174, R175, R186, R188, R194, R195, R197, R198, R211, R231, R232, R233, R238, R239 | 2.67K_1%_0402 |  | RESC1005X40X25NL05T10 | CMP-2002-07574-1 | 16
R81 | 0_5%_0402 | RESISTOR 0402 JUMPER ZERO OHM | FP-AC0402-0_37-IPC_B | CMP-2002-01772-2 | 1
R87, R89, R210, R212 | 100_1%_0402 |  | RESC1005X40X25ML05T10 | CMP-2002-06458-1 | 4
R88, R163, R164, R168, R169, R170, R171, R192, R193, R202, R203, R236, R237, R246 | 49.9_1%_0402 |  | RESC1005X40X25NL10T10 | CMP-2002-04448-1 | 14
R92 | 45.3K_1%_0402 |  | RESC1005X40X25ML05T10 | CMP-2002-07692-1 | 1
R95, R109 | 10K_1%_0402 |  | RESC1005X40X25NL10T10 | CMP-2002-04694-1 | 2
R96 | 2.94K_1%_0402 |  | RESC1005X40X25ML05T10 | CMP-2002-07579-1 | 1
R97 | 1.13K_1%_0402 |  | RESC1005X40X25NL05T05 | CMP-2002-00630-1 | 1
R102, R106 | 0_1%_0402 | Chip Resistor, 0 Ohm, 0.1 W, -55 to 155 degC, 0402 (1005 Metric), RoHS, Tape and Reel | RESC1005X40X25LL05T05 | CMP-2000-07451-1 | 2
R113, R179, R181, R183 | 100_1%_0402 |  | RESC1005X40X25NL05T10 | CMP-2002-07853-1 | 4
R121, R126, R127, R128, R176, R191, R196, R201 | 27_1%_0402 |  | RESC1005X40X25NL05T05 | CMP-2002-08434-1 | 8
R142 | 200_1%_0402 | RES SMD 200 OHM 1% 1/10W 0402 | FP-ERJ2RK-IPC_A | CMP-2002-00757-2 | 1
R240, R241, R242 | 220_1%_0402 |  | RESC1005X40X25LL10T10 | CMP-2002-03891-1 | 3
U1, U4 | NX3DV221TK | USB Switch IC 1 Channel 10-HVSON (3x3) | FP-SOT650-2-MFG | CMP-10103-000005-1 | 2
U3 | AT24MAC402-STUM-T | IC EEPROM 2K I2C 1MHZ SOT23-5 | FP-5TS1-IPC_C | CMP-06313-000011-1 | 1
U5 | I225 |  | I225 QFN56 | I225 | 1
U6 | SST25VF016B-50-4C-S2AF | 16 Mbit SPI Serial Flash, 2.7 to 3.6 V, 50 MHz, 0 to 70 degC, 8-pin SOIC (S2A8), Tube | MCHP-SOIC-S2A8_M | CMP-0378-00041-1 | 1
U7 | 8A34001E-000AJG8 | No Description Available | 144-CABGA_REN | 8A34001E-000AJG8 | 1
U8 | AP62600SJ-7 | DCDC CONV HV BUCK,V-QFN2030-12 | FP-V-QFN2030-12_Type_A-MFG | CMP-12757-000022-1 | 1
U9 | LP38512MRX-ADJ/NOPB | 1.5A Fast-Transient Response Adjustable Low-Dropout Linear Voltage Regulator, 8-pin PSOP, Pb-Free | MRA08B_M | CMP-0062-01039-2 | 1
U10 | LMK00334RTVR | IC CLK BUF 400MHZ 1CIRC 32WQFN | FP-RTV0032A-MFG | CMP-04855-000011-1 | 1
U11 | 24LC1026-I/SN | 1024K bits I2C™ Serial EEPROM, 2.5 to 5.5 V, 400 kHz, -40 to 85 degC, 8-pin SOIC (SN8), Tube | MCHP-SOIC-SN8_N | CMP-0159-01024-1 | 1
U12, U14 | TPD4EUSB30DQAR | ESD Solution for Super-Speed (6 GBPS) USB 3.0 Interface, 4 Channels, -40 to +85 degC, 10-pin SON (DQA), Green (RoHS & no Sb/Br) | DQA0010A_V | CMP-0326-00027-3 | 2
U13 | PCA9548APW,118 | IC INTERFACE SPECIALIZED 24TSSOP | FP-SOT355-1-MFG | CMP-2000-06880-2 | 1
U15 | SC16IS740IPW,128 | Single UART with I2C-Bus/SPI Interface, 64 Bytes of Transmit and Receive FIFOs, IrDA SIR Built-in Support, 2.3 to 3.6 V, -40 to 95 degC, 16-Pin TSSOP (SOT403-1), RoHS, Tape and Reel | NXP-SOT403-1_V | CMP-1651-00006-1 | 1
Y1 | ABM8G-25.000MHZ-18-D2Y-T | CRYSTAL 25.0000MHZ 18PF SMD | FP-ABM8G-MFG | CMP-2000-05733-2 | 1
Y2 | SiTime_SiT5501AC-WU-33E0-10T | OSC, MEMS, STRATUM 3E, 10.000MHZ, 10PPB STAB, LVCMOS, 3.3V, O/P EN, 7.0X5.0X2.2MM, CQFN-10 | SITIME_SPL-086-CQFN-010-C07050_REV_DRAFT | CMP-OSC-00029-2 | 1
Y4 | SIT5001AC-3E-33N0-40.000000X | MEMS OSC TCXO 40.0000MHZ LVCMOS | FP-SiT5001-3-MFG | CMP-25159-259584-1 | 1
Y5 | ASDMB-1.8432MHZ-LC-T | MEMS Oscillator 1.8432MHz ±50ppm LVCMOS 1.8V~3.3V SMD 2.5x2mm | FP-ASDM-ASDMB-MFG | CMP-27762-001563-1 | 1