## Time4CM4_PCIeCarrier_rev.1.0_BO
Designator | Comment | Description | Footprint | LibRef | Quantity | HelpURL | Value
C1, C10, C19, C20, C43, C49, C59, C60, C65, C66, C71, C74 | 10uf | Chip Multilayer Ceramic Capacitors for General Purpose, 0603, 10uF, X5R, 15%, 20%, 35V | FP-GRM188-0_2-IPC_C | CMP-06035-045466-1 | 12
C2 | Capacitor 10nF +/-20% 50V 0402 | Chip Capacitor, 10nF +/-20%, 50V, 0402, Thickness 0.6 mm | CAPC0402(1005)60_L | CMP-001-00069-3 | 1 |  | 10nF
C3 | Capacitor 100nF +/-20% 25V 0402 | Chip Capacitor, 100nF +/-20%, 25V, 0402, Thickness 0.6 mm | CAPC0402(1005)60_L | CMP-001-00065-4 | 1 |  | 100nF
C4, C5, C6, C57, C58 | 22uF | Chip Multilayer Ceramic Capacitors for General Purpose, 0805, 22uF, X5R, 15%, 20%, 6.3V | FP-GRM21B-0_15-MFG | CMP-2007-03385-2 | 5
C7 | 33pF | General Purpose Ceramic Capacitor, 0402, 33pF, 5%, C0G, 30ppm/°C, 50V | FP-0402-L_1_0_1-W_0_5_0_1-IPC_A | CMP-2008-02637-2 | 1
C8, C11, C13, C14, C21, C22, C23, C24, C27, C28, C29, C30, C31, C32, C33, C34, C35, C36, C37, C38, C39, C40, C41, C42, C48, C61, C62, C63, C64, C67, C68, C69, C70, C73, C75, C76, C77, C78, C79 | 100nF | CAP CER 0.1UF 16V X7R 0402 | FP-GRM15-MFG | CMP-2100-03641-2 | 39 |  | 0.10μF
C9, C51, C54 | 100nF | CAP CER 0.1UF 10V X5R 0402 | FP-C0402-BB-MFG | CMP-2008-02046-2 | 3 |  | 0.10 μF
C12 | 4.7nF | General Purpose Ceramic Capacitor, 0805, 4.7nF, 10%, X7R, 0.15, 50V | FP-0805-L_2_01_0_2-W_1_25-IPC_B | CMP-1036-03594-3 | 1
C15 | 2.7nF | Cap Ceramic 2.7nF 50V X7R ±10% Pad SMD 0603 +125°C T/R | FP-CL10-IPC_C | CMP-13271-000201-1 | 1
C16, C80, C81 | 1uF | CAP CER 1UF 10V X7R 0805 | FP-CC0805-0_85-MFG | CMP-03422-000182-1 | 3 |  | 1 uF
C17 | 10pF | Chip Capacitor, 10 pF, +/- 5%, 50 V, -55 to 125 degC, 0402 (1005 Metric), RoHS, Tape and Reel | CAPC1005X55X25ML05T05 | CMP-2100-03589-1 | 1
C18 | 2.2uF | CAP CER 2.2UF 10V X5R 0603 | FP-CC0603-DA-MFG | CMP-2000-06073-2 | 1 |  | 2.2 uF
C25, C26 | 25pF | CAP CER 12PF 25V NP0 0402 | FP-C0402-BB-MFG | CMP-2008-03091-2 | 2 |  | 12 pF
C44, C45, C46, C47 | Capacitor 0.1 uF +/- 5% 16 V 0402 | Chip Capacitor, 0.1 uF, +/- 5%, 16 V, 0402 (1005 Metric) | CAPC1005X56X25LL10T15 | CMP-001-00001-6 | 4 |  | 100nF
C50, C53 | 100uF | Aluminum Electrolytic Capacitor, 100 uF, 20%, 16 V, -55 to 105 degC, 2-Pin SMD, RoHS, Tape and Reel | PNSC-EEEFK1C101P_L | CMP-2000-06203-1 | 2
C52, C55, C72 | 47uF | Multilayer Ceramic Capacitors 47μF ±20% 10V X5R SMD 0805 | FP-C2012-125-0_2-IPC_B | CMP-2000-05451-2 | 3
C56 | 22pF | CAP CER 22PF 50V NP0 0603 | FP-C0603C-CF-MFG | CMP-1035-00818-3 | 1 |  | 22 pF
FB4, FB7 | BLM18AG221SN1D | Chip Ferrite Bead, 0603, 220Ω @ 100MHz, 0.25Ω, 25%, 700mA | FP-BLM18-0_15-t0_8-IPC_A | CMP-0686-00445-3 | 2
FB5, FB6 | MPZ1608S601ATD25 | Power line Ferrite Bead 600Ω @ 100MHz 1A DCR 0.15Ω AEC-Q200 SMD 0603 | FP-MPZ1608-0_8-IPC_B | CMP-08257-000403-1 | 2
FB8, FB9, FB10 | BMB2A1000LN2 | FERRITE BEAD 1 KOHM 0805 1LN | FP-BMB2A1000LN2-IPC_C | CMP-03232-000001-1 | 3
J1 | HY911130A |  | HANRUN_HR911130A | HR911130A | 1
J2 | 46765-1001 | CONN RCP MICRO HDMI 19POS SMD RA | FP-46765-1001-MFG | CMP-04768-000007-1 | 1
J3 | USB3140-30-0230-1-C | Micro USB Receptacle, Type B, SMT, Vertical, with Through-Hole Shell Stakes, -30 to 85 degC, 5-Pin SMD, RoHS, Tape and Reel | GCT-USB3140_V | CMP-2000-07368-1 | 1
J4 | SAMTEC-A-HTSW-120-08-F-DJ |  | SAMTEC-A-HTSW-120-08-F-D | SAMTEC-A-HTSW-120-08-F-DJ | 1
J5 | GSB412137CHR | USB-A _USB TYPE-A_ USB 3.1 _USB 3.1 Gen 2, Superspeed+_ Receptacle Connector 9 Position Through Hole | AMPHENOL_GSB412137CHR | GSB412137CHR | 1
J6 | MK-TCF-BSX-026 |  | MK-TCF-BSX-026 | MK-TCF-BSX-026 | 1
J7, J8 | DF40HC_3.0_-100DS-0.4V_51 | Connector | DF40HC30100DS04V51 | DF40HC_3.0_-100DS-0.4V_51 | 2
L1 | 3.6uH | Shielded Wirewound Inductor 3.6uH 30% 6A 19.5mΩ SMD Automotive | FP-NR8040-H_4_2-MFG | CMP-14484-000604-1 | 1
L3 | 1.0uH | SMD Power Inductors for Automotive Applications 1.0uH ±30% 3.2A 32.4mΩ | FP-NR4018-MFG | CMP-14484-000491-1 | 1
L4 | 4.7uH | SMD Power Inductors 4.7uH ±20% 0.77A 0.13Ω | FP-NR3012-MFG | CMP-14484-001484-1 | 1
P2 | PCIex4 | PCIE x4 Edge Connector,OrCAD Symbol,NC | PCIE_4LANE_EDGE | PCIex4 | 1
Q1 | DMG1012T-7 | N-Channel Enhancement Mode MOSFET, 20 V, 630 mA, -55 to 150 degC, 3-Pin SOT23, RoHS, Tape and Reel | DIOD-SOT523-3_V | CMP-2000-07450-1 | 1
R1, R2, R3, R8, R35, R36, R37, R38, R39, R41, R42, R43, R44, R45, R46, R47, R48, R49, R52, R53, R54, R55, R56, R57, R58, R59, R60, R61, R62, R63, R64, R65 | 4.7K | Chip Resistor, 4.7 KOhm, +/- 1%, 0.1 W, -55 to 155 degC, 0402 (1005 Metric), RoHS, Tape and Reel | RESC1005X40X25LL05T05 | CMP-2002-01154-4 | 32
R4 | Resistor 0R 0402 63 mW | Chip Resistor, 0 Ohm, 0.063 W, -55 to 155 degC, 0402 (1005 Metric) | RESC1005X40X25ML05T10 | CMP-009-00004-5 | 1 |  | 0
R5 | 22.1k | RES Thick Film, 22.1kΩ, 1%, 0.063W, 100ppm/°C, 0402 | FP-CRCW0402-e3-IPC_A | CMP-2002-08380-2 | 1
R6 | 15.8k | RES Thick Film, 15.8kΩ, 1%, 0.063W, 100ppm/°C, 0402 | FP-CRCW0402-e3-IPC_C | CMP-2002-08223-2 | 1
R7 | 115k |  | RESC1005X40X25ML05T05 | CMP-1011-00742-2 | 1
R9, R10 | 470ohm |  | RESC1005X40X25ML05T10 | CMP-2002-07697-1 | 2
R11 | 12k | RES SMD 12K OHM 1% 1/16W 0402 | FP-RC0402-0_4-IPC_C | CMP-2002-07378-2 | 1
R12 | 1M | RES SMD 1M OHM 1% 1/8W 0805 | FP-ERJ6EN-IPC_A | CMP-2001-04378-6 | 1
R13 | 499k | RES Thick Film, 499kΩ, 1%, 0.125W, 100ppm/°C, 0805 | FP-CRCW0805-e3-MFG | CMP-02407-008566-1 | 1
R14 | 160k | RES Thick Film, 160kΩ, 1%, 0.125W, 100ppm/°C, 0805 | FP-CRCW0805-e3-IPC_C | CMP-1013-00757-2 | 1
R15, R16 | 2.2k | Precision Thick Film Chip Resistor, 2.2 kOhm, 100 mW, 1%, -55 to 155 degC, 2-Pin SMD (0402), RoHS, Tape and Reel | RESC1005X40X25LL05T05 | CMP-2002-01132-2 | 2
R17 | 15K 1% |  | RESC1005X40X25ML05T10 | CMP-2002-07410-1 | 1
R18 | 6.04K 1% |  | RESC1005X40X25LL05T10 | CMP-2002-07778-1 | 1
R19, R20, R21, R30, R32 | 15.4K 1% |  | RESC1005X40X25ML05T10 | CMP-1011-00642-2 | 5
R22, R23, R24, R26, R27, R28 | 200K | Chip Resistor, 200 KOhm, +/- 1%, 100 mW, -55 to 155 degC, 0402 (1005 Metric), RoHS, Tape and Reel | RESC1005X40X25NL05T05 | CMP-1011-00768-4 | 6
R25, R29 | 909K |  | RESC1005X40X25NL05T10 | CMP-1011-00844-2 | 2
R31 | 68K 1% |  | RESC1005X40X25ML05T05 | CMP-2002-01168-1 | 1
R33 | 90.9K 1% |  | RESC1005X40X25NL05T10 | CMP-2002-07837-1 | 1
R34 | 191R 1% |  | RESC1005X40X25ML05T05 | CMP-1011-00427-2 | 1
R40, R50, R51 | DNP | DNP, Chip Resistor, 4.7 KOhm, +/- 1%, 0.1 W, -55 to 155 degC, 0402 (1005 Metric), RoHS, Tape and Reel | RESC1005X40X25LL05T05 | CMP-2002-01154-4 | 3
R66 | 0 ohm | RES Thick Film, 0Ω, , 0.33W, , 0603 | FP-CRCW0603-HPe3-MFG | CMP-2000-03817-2 | 1
R67 | DNP 0 ohm | RES Thick Film, 0Ω, , 0.33W, , 0603 | FP-CRCW0603-HPe3-MFG | CMP-2000-03817-2 | 1
S1 | DHN-08-T-V | Switch | DHN08TV | DHN-08-T-V | 1
SD1 | 503398-1892 | Micro SD Connector, Pitch 1.1 mm, 8 Position, Height 1.4 mm, -25 to 85 degC, RoHS, Tape and Reel | MOLX-503398-1892_V | CMP-2000-05621-1 | 1
U1 | AP64501SP-13 | DCDC CONV HV BUCK SO-8EP | FP-SO-8EP-IPC_A | CMP-12757-000024-1 | 1
U2 | RT9742GGJ5 | IC PWR SWTCH N-CHAN 1:1 TSOT23-5 | FP-RT9742GGJ5-IPC_C | CMP-79883-000001-1 | 1
U3 | TLV76701DRVR | IC REG LINEAR POS ADJ 1A 6WSON | FP-DRV0006A-IPC_C | CMP-04917-000172-1 | 1
U4 | RT9742SNGV | Integrated Circuit | SOT95P279X130-3N | RT9742SNGV | 1
U5 | VL805 |  | VL805 | VL805 | 1
U6 | AP22653W6-7 | LOAD SWITCH,SOT26,T&R,3K | FP-SOT26-MFG | CMP-12749-000002-1 | 1
U7, U11 | HD3SS3220IRNHT | USB TYPE-C DRP PORT CONTROLLER W | FP-RNH0030A-MFG | CMP-04877-000019-1 | 2
U8, U9, U10, U12, U13, U14 | TPD4E05U06QDQARQ1 | TVS DIODE 5.5V 14V 10USON | FP-DQA0010A-MFG | CMP-04985-000004-1 | 6 |  | 0.5pF
U15 | AP3445LW6-7 | Integrated Circuit | SOT95P285X140-6N | AP3445LW6-7 | 1
U16 | XR17V352IB113-F | Integrated Circuit | BGA113C80P11X11_900X900X153 | XR17V352IB113-F | 1
U17 | AT93C46DN-SH-T | IC EEPROM 1K SPI 2MHZ 8SOIC | FP-C04-057-SN-MFG | CMP-06313-000016-1 | 1
U18 | AP2112K-1.8TRG1 | Integrated Circuit | SOT95P285X140-5N | AP2112K-1.8TRG1 | 1
Y1 | ABM10-25.000MHZ-E20-T | Crystal 25MHz ±20ppm 10pF SMD-4 2.5mm x 2mm | FP-ABM10-MFG | CMP-27762-004420-1 | 1