## GPS-RCB-M9N_rev.1.0_BOM 2025-04
Designator | Comment | Description | Footprint | LibRef | Quantity | HelpURL | Value
C1 | 1uF 6V3 0402 | 0402 1 uF 6.3 V ±10% Tolerance X7R Multilayer Ceramic Capacitor | c0402 | CAP CER 1UF 6.3V X7R 0402 | 1
C2 | 100nF 10V 0402 | CL05 Series 0.1 uF 10 V ±10 % Tolerance X7R SMT Multilayer Ceramic Capacitor | c0402 | CAP CER 0.1UF 10V X7R 0402 | 1
C3, C5 | 10nF 50V 0402 | CAP CER 10000PF 50V X7R 0402 | c0402 | CAP CER 10000PF 50V X7R 0402 | 2
C4 | 47pF 50V 0402 | 0402 47 pF 50 V ±5 % Tolerance NP0 SMT Multilayer Ceramic Capacitor | c0402 | CAP CER 47PF 50V C0G/NPO 0402 | 1
J1 | NRPN042MAMS-RC 2MM | Dual Row 8 Position 2 mm Pitch Surface Mount Header | CONN_NRPN042MAMS-RC | CONN_NRPN042MAMS-RC | 1
J2 | 142-0711-301 | Rf Coaxial Board Mount Connector | CONN_142-0711-301 | CONN_142-0711-302 | 1
L1 | 27nH 300mA 460mohm 0402 | Inductor RF Chip Multi-Layer 27nH 5% 100MHz 8Q-Factor Air 300mA 460mOhm DCR 0402 Paper T/R | L0402 | FIXED IND 27NH 350MA 460MOHM SMD | 1
LED1, LED2 | Green | LED High-Power Uni-Color Green 574nm 2-Pin Chip LED T/R | led0603 | LED GREEN CLEAR CHIP SMD | 2
Q1 | DMG2302UKQ-7 | N-Channel 20 V 2.8A (Ta) 660mW (Ta) Surface Mount SOT-23-3 | SOT23 | DMG2302UKQ-7 | 1
R1, R5, R7, R8 | 0 ohm 0402 | RES SMD 0 OHM JUMPER 1/16W 0402 | r0402 | RES 0 OHM JUMPER 1/16W 0402 | 4
R2, R3 | 10K 1/8W 0402 | Res Thick Film 0402 10K Ohm 1% 0.125W(1/8W) ±100ppm/°C Pad SMD T/R | r0402 | RES 10K OHM 1% 1/8W 0402 | 2
R4 | 10 OHM 1/4W 0603 | Res Surge Chip Thick Film 0603 10 Ohm 1% 1/4W ±200ppm/°C Molded Paper T/R | r0603 | RES SMD 10 OHM 1% 1/4W 0603 | 1
R6, R9, R10 | DNI 0 ohm 0402 | RES SMD 0 OHM JUMPER 1/16W 0402 | r0402 | RES 0 OHM JUMPER 1/16W 0402 | 3
U1 | NEO-M9N-00B | GNSS module, Flash, TCXO, SAW, LNA, LCC, 12x16 mm Professional Grade | IC_NEO-M9N | IC NEO-M9N-00B | 1