## QUANTUM_PCI_v1_Rev. 1.0_BOM 202
Designator | Comment | Description | Footprint | LibRef | Quantity | HelpURL | Value
AN1, AN2, AN3, AN4 | RF2-49B-T-00-50-G-HDW | Connector | RF249BT0050GHDW | RF2-49B-T-00-50-G-HDW | 4
C1, C6, C8, C15, C20, C22, C34, C35, C41, C42, C55, C56, C58, C60, C62, C80, C85 | 10 µF | CAP CER 10UF 25V X5R 0805 | MURATA GRM21B 0805_2012 | GRM21BR61E106KA73L | 17 |  | 10 µF
C2, C18, C19, C21, C23, C24, C25, C26, C27, C28, C29, C30, C31, C33, C36, C37, C40, C43, C44, C45, C46, C47, C48, C49, C50, C51, C52, C53, C54, C57, C59, C61, C63, C64, C66, C67, C69, C70, C74, C83, C84, C89, C92, C93, C94, C95, C96, C97, C98, C99, C100, C101, C102, C103, C104, C105, C106, C107, C108, C109, C110, C112, C113, C115 | 0.1 µF | CAP CER 0.1UF 50V X7R 0402 | CAP 0402_1005 | CC0402KRX7R9BB104 | 64 |  | 0.1 µF
C3, C5, C7, C9, C16, C81 | 2.2uF_16V_0402 | Multilayer Ceramic Capacitors 2.2μF ±10% 16V X5R SMD 0402 | FP-C1005-050-0_05-IPC_A | CMP-2000-05998-2 | 6
C4, C71 | 470uF_10V_2917 | 470uF 10V ±10% 500mΩ 2917 SMD Tantalum Capacitor | FP-TAJE-MFG | CMP-04424-000243-1 | 2
C10, C14, C75, C79 | 100uF_16V_2917 | CAP TANT 100UF 10% 16V 2917 | FP-T495D107K016ATE125-MFG | CMP-2000-07207-2 | 4
C11, C12, C76, C77, C90 | 4.7 µF | CAP CER 4.7UF 50V X7R 1206 | MURATA CAP GRM31C 1206_3216 | GRM31CR71H475KA12L | 5 |  | 4.7 µF
C13, C78 | 47uF_16V_1206 | Multilayer Ceramic Capacitors 47uF ±20% 16V X5R SMD 1206 | FP-C3216-160-0_2-MFG | CMP-2000-07442-2 | 2
C17, C32, C38, C65, C82, C111, C114 | 1 µF | CAP CER 1UF 25V X5R 0402 | CAP 0402_1005 | CC0402KRX5R8BB105 | 7 |  | 1 µF
C39, C68 | 22pF_50V_0402 | Chip Capacitor, 22 pF, +/- 5%, 50 V, -55 to 125 degC, 0402 (1005 Metric), RoHS, Tape and Reel | CAPC1005X55X25ML05T05 | CMP-2100-03590-1 | 2
C72, C73 | 47uF_35V_2917 | CAP TANT POLY 47UF 35V 2917 | FP-T521X476M035ATE030-MFG | CMP-03016-000019-1 | 2
C86, C91 | 10nF_50V_0402 | CAP CER 10000PF 50V X7R 0402 | FP-CC0402-MFG | CMP-2100-03592-2 | 2 |  | 10 nF
C87, C88 | 47pF_50V_0402 |  | CAPC1005X55X25LL05T10 | CMP-2008-04368-1 | 2
CR1 | MBRD10200CT-13 | No Description Available | TO252(DPAK)_DIO | MBRD10200CT-13 | 1
D1, D2 | 8240136 | TVS Diode WE-TVS-HS, VRWM=3.3V | SOT143-4L | CMP-1486-00002-1 | 2
D3, D4, D9, D10, D11, D12, D19, D20, D21, D22, D24 | LTST-C191KGKT | LED GREEN CLEAR SMD | FP-LTST-C191KGKT-MFG | CMP-2000-05198-2 | 11
D5, D6, D7, D8 | BAT54SW | DIO, SCHOTTKY, BAT54S, DUAL SERIES, 30V, 200MA, SC-70 | SOT65P210X110-3N | BAT54SW | 4 |  | BAT54SW
D13, D14, D15, D16, D17, D18 | LTST-S310F2KT | LED (Multiple), RGB | LTST-310F2KT | LTST-S310F2KT | 6
D23 | SMDJ12A | TVS DIODE 12V 19.9V DO214AB | FP-DO-214AB_SMC_J-Bend-MFG | CMP-08607-000111-1 | 1
F1 | FUSE_0603_5.00A | FUSE SLOW 5.00A 32V M 0603 | FUSM1608X60N | FUSE_0603_2.00A | 1 |  | 5.00A
FB1 | 600ohm_1.3A_0603 | Chip Ferrite Bead, 0603, 600Ω @ 100MHz, 0.15Ω, 25%, 1.3A | FP-BLM18-0_15-t0_8-IPC_A | CMP-0686-00581-3 | 1
J1, J2, J3, J4 | 1909763-1 | Ultra Miniature Coaxial Connector Jack, 60 V, 50 Ohm, -40 to 90 degC, RoHS, Tape and Reel | TECO-1909763-1_V | CMP-2000-07505-1 | 4
J5, J7, J8, J9, J10, J11, J12, J14 | GNSS Standoff |  |  | GNSS Standoff | 8
J6, J13 | GNSS Header 16-pin |  | GNSS Header 16-pin | GNSS Header 16-pin | 2
J15, J16, J17, J18, J19, J20, J21, J22, J23, J24, J25, J26, J27, J28, J29, J30, J32, J33 | M3 screw |  |  | M3 screw | 18
J31 | SA53_Header |  | SA53_Header | SA53_Header | 1
J34, J35, J36, J37 | Single FPGA Conn | AXK680347YG | SingleFPGAConn | Single FPGA Conn | 4
J38 | 39-30-0040 | CONN HEADER R/A 4POS 4.2MM | FP-39-30-0040-MFG | CMP-2000-05600-2 | 1
J39, J40, J41, J42 | SA53 Screw |  |  | SA53 Screw | 4
J43 | 47589-0001 | Right Angle Female Type AB Micro USB Connector, 30 V, 1.8 A, -30 to 85 degC, RoHS, Tape and Reel | MOLX-47589-0001_V | CMP-2000-05610-1 | 1
J44, J45 | 2199119-3 | CONN M.2 FEMALE 67POS 0.020 GOLD | FP-2199119-3-MFG | CMP-03365-000004-1 | 2
P1 | TSW-105-05-L-S | 0.025" SQ Post Header, Through-hole, Vertical, -55 to 125 degC, 2.54 mm Pitch, 5-Pin, Male, RoHS | SMTC-TSW-105-05-X-S | CMP-1024-00366-1 | 1
P4 | TSM-105-01-L-DV | 0.025" SQ Post Header, Surface Mount, Vertical, -55 to 125 degC, 2.54 mm Pitch, 10-Pin, Male, RoHS | SMTC-TSM-105-01-X-DV | CMP-1024-00233-1 | 1
P5 | 61300411121 | THT Vertical Pin Header WR-PHD, Pitch 2.54 mm, Single Row, 4 pins | 61300411121 | CMP-1502-01064-1 | 1
R1, R35, R36, R38, R39, R77, R112, R122, R125, R178, R179 | 200 Ohms | RES 200 OHM 1% 1/16W 0402 | YAGEO RES 0402_1005 | RC0402FR-07200RL | 11 |  | 200 Ohms
R2 | 147K_1%_0402 |  | RESC1005X40X25ML05T10 | RC0402FR-07147KL | 1
R3, R4, R23, R24, R54, R62, R64, R65, R66, R69, R79, R80, R138, R139, R187, R188 | 0 Ohms | RES 0 OHM JUMPER 1/16W 0402 | YAGEO RES 0402_1005 | RC0402FR-070RL | 16 |  | 0 Ohms
R5, R10, R11, R14, R15, R16, R17, R22, R29, R30, R31, R32, R41, R50, R51, R52, R53, R55, R57, R58, R70, R108, R109, R113, R114, R115, R116, R117, R118, R119, R120, R123, R124, R132, R133, R134, R135, R136, R137 | 4.7 kOhms | RES 4.7K OHM 1% 1/16W 0402 | YAGEO RES 0402_1005 | RC0402FR-074K7L | 39 |  | 4.7 kOhms
R6, R9, R129, R183 | 20K_1%_0402 |  | RESC1005X40X25NL10T10 | RC0402FR-0720KL | 4
R7, R8, R72 | 2mOhm_1%_1206 |  | RESC3216X89X64NL25T25 | CMP-2003-04334-1 | 3
R12 | 110 Ohms | RES 110 OHM 1% 1/10W 0603 | YAGEO RES 0603_1608 | RC0603FR-07110RL | 1 |  | 110 Ohms
R13, R42, R43, R76, R81, R84, R85, R86, R87, R90, R91, R92, R93, R94, R95, R111, R121, R126, R127, R128 | 27_1%_0402 |  | RESC1005X40X25NL05T05 | RC0402FR-0727RL | 20
R18, R19, R20, R21 | 33 Ohms | RES 33 OHM 1% 1/8W 0805 | YAGEO RES 0805_2012 | RC0805FR-0733RL | 4 |  | 33 Ohms
R25, R28, R33, R34, R96, R97, R98, R99, R142, R143, R144, R145, R146, R147, R150, R152, R171, R175, R176, R177 | 49.9 Ohms | RES 49.9 OHM 1% 1/16W 0402 | YAGEO RES 0402_1005 | RC0402FR-0749R9L | 20 |  | 49.9 Ohms
R26 | 1.2K_0.5%_0402 |  | RESC1005X40X25ML10T10 | CMP-2002-05839-1 | 1
R27 | 160_0.5%_0402 | RES SMD 160 OHM 0.5% 1/16W 0402 | FP-RT0402-MFG | CMP-03412-035461-1 | 1 |  | 160Ω
R37, R49, R59, R60, R78, R82, R88, R89, R140, R141, R180, R181, R182, R184, R185, R186 | 10 kOhms | RES 10K OHM 1% 1/16W 0402 | YAGEO RES 0402_1005 | RC0402FR-0710KL | 16 |  | 10 kOhms
R45 | 0_5%_1206 |  | RESC3116X65X50ML20T20 | CMP-2003-04873-1 | 1
R61 | 2.2K_0.5%_0402 |  | RESC1005X40X25ML10T10 | CMP-2002-05848-1 | 1
R63 | 22_0.5%_0402 | Automotive Metal Thin Film Chip Resistor, 0402, 22Ω, 0.5%, 100ppm/°C, 0.0625W, 75V | FP-RG1005-IPC_A | CMP-2002-01415-2 | 1
R67 | 88.7K_0.5%_0402 | RES SMD 88.7K OHM 0.5% 1/16W | FP-RT0402-MFG | CMP-2002-03021-2 | 1 |  | 88.7KΩ
R68 | 2K_0.5%_0402 |  | RESC1005X35X25LL10T10 | CMP-2002-02670-1 | 1
R83 | 15K_1%_0402 | RES SMD 15K OHM 1% 1/10W 0402 | FP-ERJ2R-MFG | RC0402FR-0715KL | 1 |  | 15kΩ
SKT1, SKT2, SKT3, SKT4, SKT5, SKT6, SKT7, SKT8, SKT9, SKT10 | 0332-0-43-80-18-27-10-0 | Solder socket for pin headers | SolderSocket | 0332-0-43-80-18-27-10-0 | 10
SW1 | 219-5LPSTR | SWITCH SLIDE DIP SPST 100MA 20V | FP-219-5LPSTR-MFG | CMP-07018-000003-1 | 1
U1, U24 | MUN12AD06-SM | No Description Available | MUN12AD06-SM_CYN | MUN12AD06-SM | 2
U2, U17, U19 | INA219BIDR | IC MONITOR PWR/CURR BIDIR 8-SOIC | FP-D0008A-MFG | CMP-0704-00005-3 | 3
U3 | DS90LV027AQMA | Automotive LVDS Dual Differential Driver, 8-pin Narrow SOIC | M08A_N | CMP-0058-01000-2 | 1
U4 | DS90LV028AQMA | Automotive LVDS Dual Differential Line Receiver, 8-pin Narrow SOIC | M08A_L | CMP-0058-01010-2 | 1
U6 | IS32FL3207 |  | IS32FL3207 | IS32FL3207 | 1
U7 | AT24MAC402-STUM-T | IC EEPROM 2K I2C 1MHZ SOT23-5 | FP-5TS1-IPC_C | CMP-06313-000011-1 | 1
U8, U11, U12, U16 | NC7WV125K8X | Integrated Circuit | SOP50P310X90-8N | NC7WV125K8X | 4
U9 | RCB-F9T | MOD, GPS | GNSS | RCB-F9T | 1
U10 | MAC-SA5X | MOD, MAC, MAC-SA5X, ATOMIC CLOCK | SA53 | MAC-SA5X | 1 |  | RV-3049-C3
U13 | BNO055 | IMU ACCEL/GYRO/MAG I2C 28LGA | FP-BNO055-MFG | CMP-2000-05075-4 | 1
U14 | BME280 | SENSOR PRESSURE HUMIDITY TEMP | FP-BME280-MFG | CMP-2000-05073-3 | 1
U15 | RCB-F9T-1 | MOD, GPS | GNSS | RCB-F9T | 1
U20 | FT234XD-R | IC USB SERIAL BASIC UART 12DFN | FP-DFN-12-IPC_B | CMP-0248-00027-3 | 1
U21, U22, U23, U26, U30, U31 | TMUX1072RUTR | IC SWITCH SPDT DUAL 12UQFN | FP-RUT0012A-MFG | CMP-04892-000114-1 | 6
U25, U33 | NCP176AMX330TCG | IC REG LINEAR 3.3V 500MA 6XDFN | FP-711AT-MFG | CMP-07128-000022-1 | 2
U27 | PCA9546ARGVR | 4-Channel I2C and SMBus Multiplexer with Reset Functions, 2.3 to 5.5 V, -40 to 85 degC, 16-pin VQFN (RGV), Green (RoHS & no Sb/Br) | RGV0016A_V | CMP-0314-00065-2 | 1
U28, U29 | PI3A412ZHE | No Description Available | ZH16_PER | PI3A412ZHE | 2
U32, U34 | TPS2116DRLR | 1.6-V to 5.5-V, 40-mΩ, 2.5-A, low-IQ, priority power multiplexer 8-SOT-5X3 -40 to 125 | IC_TPS2116 | IC_TPS2116DRLR | 2
Y1 | ABS07-32.768KHZ-T | Crystal 32.768kHz ±20ppm (Tol) 12.5pF FUND 70kΩ 2-Pin CSMD T/R | FP-ABS07-MFG | CMP-0447-00001-4 | 1