## GNSS_MODULE_ZED-F9T-00B
Comment | Description | Designator | Footprint | LibRef | Quantity
Murata_GRM155R61E105KA12D | CAP, CER, X5R, 1UF, 10%, 25V, 0402, 0.55MM T | C1, C2, C3, C4, C5 | CAPC1005X055N | CAP-CMP-00365-3 | 5
100nF | None | C6, C7, C8, C9 | FP-0402-L_1_0_0_05-W_0_5-IPC_B | CMP-14477-000330-2 | 4
10nF | Chip Multilayer Ceramic Capacitors for General Purpose, 0201, 10000pF, X7R, 15%, 10%, 16V | C10 | FP-GRM033-0_03-IPC_B | CMP-06035-000448-1 | 1
PESD0402-140 | TVS DIODE 14V 40V 0402 | D1 | FP-PESD0402-MFG | CMP-08607-000011-1 | 1
Lumex_SML-LXFM0603SUGCTR | LED, GREEN, 574NM, 20MA, 20MCD MIN, 2.5VF MAX, 0603, 1.10MM T | DS1, DS2, DS3 | LEDS160X80X110-2N_LXFM0603-GR | LED-CMP-00021-2 | 3
NRPN042MAMS-RC | Dual Row 8 Position 2 mm Pitch Surface Mount Header | J1 | NRPN042MAMS-RC | NRPN042MAMS-RC | 1
SMB_131-3711-301 | Rf Coaxial Board Mount Connector | J2 | CONN_131-3711-301 | CONN_131-3711-301 | 1
47nH 300mA | Multilayer type RF Inductor 47nH ±5% 0.72Ω 300mA 0402 | L1 | FP-LQG15HH_02-IPC_B | CMP-06042-015783-1 | 1
onsemi_NTR2101PT1G | MOSFET, P-CH, 8VDS, 3.7A ID, 0.052 OHM RDS(ON)@4.5VGS/3.5A, SOT-23-3 | Q1 | SOT23_3pins_300x140x112 | XQR-CMP-00012-1 | 1
1k | 1kΩ ±1% 0.063W 0402 Thick Film Chip Resistor AEC-Q200 compliant | R1, R2, R3, R10, R13, R14 | FP-RMCF0402-MFG | CMP-26527-000026-1 | 6
10k | 10kΩ ±1% 0.063W 0402 Thick Film Chip Resistor AEC-Q200 compliant | R4, R5, R6, R7, R8 | FP-RMCF0402-IPC_C | CMP-26527-000128-1 | 5
100k | 100kΩ ±1% 0.063W 0402 Thick Film Chip Resistor AEC-Q200 compliant | R9, R11 | FP-RMCF0402-IPC_C | CMP-2000-06984-2 | 2
Vishay_RCP0603W25R0GEB | RES, 25 OHM, 2%, 1.5W, 150PPM/C, 0603 | R12 | RESC1608X055N | RES-CMP-00725-3 | 1
ZED-F9T-00B | Multi-band GNSS Receiver with Nanosecond-level Timing Accuracy | U1 | GPS_ZED-F9T | GPS_ZED-F9T | 1
SN74LVC3G07DCUR | Triple Buffer/Driver With Open-Drain Output, DCU0008A, LARGE T&R | U2, U3 | DCU0008A_N | CMP-0859-00615-3 | 2
LPV511MGX/NOPB | micropower Rail-to-Rail Input and Output Operational Amplifier, 5-pin SC-70, Pb-Free | U4 | DCK0005A_N | CMP-0055-01065-3 | 1