## GrandMini_v1_rev.1.0_BOM 2025-0
Designator | Comment | Description | Footprint | LibRef | Quantity | HelpURL | Value | EQ | REPLY | PN | MFR | Loss_QTY | 5sets_QTY | 5sets Total_QTY | 5sets_Unit price(CNY) | Total Price(CNY) | Lead time(days）
BT1 | CR2032 Holder | Battery Holder, Vertical, CR2032 | KLS5CR203204 | KLS5-CR2032-04 | 1 |  |  | Please confirm the alternative model number. | Confirm | XDBS-CR2032-5 | LX | 0 | 5 | 5 | 0.5556 | 2.778 | 7days
C1, C26, C39, C52 | 1 µF | CAP CER 1UF 50V X7R 0603 | CAP 0603_1608 | CC0603KRX7R9BB105 | 4 |  | 1 µF |  |  | CC0603KRX7R9BB105 | YAGEO | 80 | 20 | 100 | 0.1798 | 17.98 | 7days
C2, C4, C5, C7, C8, C12, C27, C40, C53, C54, C65, C66, C67, C68, C69, C70, C71, C72, C73, C74, C80, C83, C84, C86, C88 | 0.1 µF | CAP CER 0.1UF 50V X7R 0603 | CAP 0603_1608 | CC0603KRX7R9BB104 | 25 |  | 0.1 µF |  |  | CC0603KRX7R9BB104 | YAGEO | 75 | 125 | 200 | 0.0174 | 3.48 | 7days
C3, C6, C9, C10, C16, C17, C18, C19, C22, C23, C24, C25, C29, C30, C31, C32, C35, C36, C37, C38, C42, C43, C44, C45, C48, C49, C50, C51, C55, C57, C58, C59, C60, C63, C64, C81, C85, C87, R8 | 10 µF | CAP CER 10UF 25V X5R 0805 | CAP 0805_2012 | CC0805KKX5R8BB106 | 39 |  | 10 µF |  |  | CC0805KKX5R8BB106 | YAGEO | 105 | 195 | 300 | 0.1462 | 43.86 | 7days
C11, C20, C21, C33, C34, C46, C47, C56 | 47 µF | CAP TANT 47UF 10% 35V 2917 | CAP POL 2917_7343 | T491X476K035AT | 8 |  | 47 µF |  |  | T491X476K035AT | KEMET | 1 | 40 | 41 | 6.0556 | 248.2796 | 7days
C13, C14 | 100 µF | CAP ALUM 100UF 20% 35V SMD | CAP ALSMD 8.3MM H10.5MM | EEE-FP1V101AL | 2 |  | 100 µF |  |  | EEE-FP1V101AL | Panasonic | 0 | 10 | 10 | 5.3333 | 53.333 | 15days
C15, C28, C41 | 10000 pF | CAP CER 10000PF 50V X7R 0603 | CAP 0603_1608 | CC0603JRX7R9BB103 | 3 |  | 10000 pF |  |  | CC0603JRX7R9BB103 | YAGEO | 85 | 15 | 100 | 0.027 | 2.7 | 7days
C61, C62 | 27 pF | CAP CER 27PF 100V C0G/NPO 0603 | CAP 0603_1608 | CC0603GRNPO0BN270 | 2 |  | 27 pF |  |  | CC0603GRNPO0BN270 | YAGEO | 90 | 10 | 100 | 0.0527 | 5.27 | 7days
C82, C89 | 10000 pF | CAP CER 10000PF 50V X7R 0603 | CAP 0603_1608 | CC0603KRX7R9BB103 | 2 |  | 10000 pF |  |  | CC0603KRX7R9BB103 | YAGEO | 90 | 10 | 100 | 0.0152 | 1.52 | 7days
D1, D3, D4, D5 | RCLAMP0512TQTCT | Diode | RCLAMP0512TQTCT | RCLAMP0512TQTCT | 4 |  |  |  |  | RCLAMP0512TQTCT | SEMTECH | 1 | 20 | 21 | 2.4889 | 52.2669 | 7days
D2 | FYLS-0603BPGC | LED, 0603, GREEN | LEDC1608X55N_GREEN | FYLS-0603BPGC | 1 |  |  | Please confirm the alternative model number. | Confirm | XL-1608PGC-06 | XINGLIGHT | 45 | 5 | 50 | 0.0722 | 3.61 | 7days
D6 | FYLS-0603URC | LED, 0603, RED | LEDC1608X55N_RED | FYLS-0603URC | 1 |  |  | Please confirm the alternative model number. | Confirm | XL-1608SURC-06 | XINGLIGHT | 95 | 5 | 100 | 0.0244 | 2.44 | 7days
D7 | S2M | DIODE GEN PURP 1KV 2A DO214AA | DO214AA SMB | S2M | 1 |  |  |  |  | S2M | ON | 0 | 5 | 5 | 1.3333 | 6.6665 | 7days
D8, D9, D10 | B340A-13-F | DIODE SCHOTTKY 40V 3A SMA | DO214AC SMA | B340A-13-F | 3 |  |  |  |  | B340A-13-F | DIODES | 5 | 15 | 20 | 0.4246 | 8.492 | 7days
D11 | BAT54C-7-F |  | SOT-23 | BAT54C | 1 |  | BAT54C-7-F |  |  | BAT54C-7-F | DIODES | 15 | 5 | 20 | 0.1889 | 3.778 | 7days
FB1, FB4 | 180 Ohms @ 100 MHz | FERRITE BEAD 180 OHM 0603 1LN | FER 0603_1608 | BLM18PG181SN1D | 2 |  | 180 Ohms @ 100 MHz |  |  | BLM18PG181SN1D | muRata | 90 | 10 | 100 | 0.0538 | 5.38 | 7days
FB3 | 1 kOhms @ 100 MHz | FERRITE BEAD 1K OHM 0603 1LN | FER 0603_1608 | BLM18HG102SH1D | 1 |  | 1 kOhms @ 100 MHz |  |  | BLM18HG102SH1D | muRata | 95 | 5 | 100 | 0.2199 | 21.99 | 7days
IC1, IC2, IC7 | 74LVC1G07W5-7 | Integrated Circuit | SOT95P285X140-5N | 74LVC1G07W5-7 | 3 |  |  |  |  | 74LVC1G07W5-7 | DIODES | 5 | 15 | 20 | 0.4733 | 9.466 | 7days
IC3 | SN74LVC2G08DCU | Integrated Circuit | SOP50P310X90-8N | SN74LVC2G08DCU | 1 |  |  |  |  | SN74LVC2G08DCU | TI | 0 | 5 | 5 | 1.3429 | 6.7145 | 7days
IC4, IC5, IC6 | TPS5430DDA | Integrated Circuit | SOIC127P600X170-9N | TPS5430DDA | 3 |  |  |  |  | TPS5430DDA | TI | 1 | 15 | 16 | 2.7444 | 43.9104 | 7days
J1 | PBD-40 | Connector | PBD-40 | PBD-40 | 1 |  |  |  |  | DS1023-2*20SF11 | CONNFLY | 0 | 5 | 5 | 2.5556 | 12.778 | 7days
J2 | ARJM11B1-805-AB-EW2 | Connector | ARJM11B1805ABEW2 | ARJM11B1-805-AB-EW2 | 1 |  |  |  |  | ARJM11B1-805-AB-EW2 | ABRACON | 0 | 5 | 5 | 60 | 300 | 15days
J3, J4 | PLD-8 | Connector | PLD-8 | PLD-8_1 | 2 |  |  |  |  | DS1021-2x4SF11-B | CONNFLY | 10 | 10 | 20 | 0.2556 | 5.112 | 7days
J5 | 208658-1001 | Connector, HDMI | 2086581001 | 208658-1001 | 1 |  |  |  |  | 208658-1001 | MOLEX | 0 | 5 | 5 | 9.1111 | 45.5555 | 7days
J6 | 10018783-11210TLF | Connector PCI-E | 1001878311210TLF | 10018783-11210TLF | 1 |  | 10018783-11210TLF | Please confirm the alternative model number. | Confirm | 10018783-10210TLF | Amphenol FCI | 0 | 5 | 5 | 4 | 20 | 15days
J7, J8 | 15EDGRC-5.08-03P | Connector | 15EDGRC-5.08-03P | 15EDGRC-5.08-03P | 2 |  |  | Please confirm the alternative model number. | Confirm | JL15EDGRC-50803G01 | JILN | 0 | 10 | 10 | 0.8889 | 8.889 | 7days
J9 | DG142V-5.08-03P | Connector | DG142V-5.08-03P | DG142V-5.08-03P_1 | 1 |  |  | Please confirm the alternative model number. | Confirm | DB142V-5.08-3P-GN | DORABO | 0 | 5 | 5 | 2 | 10 | 7days
J10, J11, J12, J13, J14, J15, J16 | U.FL-R-SMT-1 | Connector | U.FL-R-SMT-1 | U.FL-R-SMT-1 | 7 |  |  |  |  | U.FL-R-SMT-1 | HRS | 5 | 35 | 40 | 0.6851 | 27.404 | 7days
J17 | KLS1-2233B-B | Connector, Micro USB 2.0 Vertical | KLS1-2233B | KLS1-2233B-B | 1 |  |  | Please confirm the alternative model number. | Confirm | MICRO 180°ZB | SHOU HAN | 5 | 5 | 10 | 0.3889 | 3.889 | 7days
J18 | 67298-4090 | Connector | 672984090 | 67298-4090 | 1 |  |  |  |  | 67298-4090 | Molex | 0 | 5 | 5 | 11.3333 | 56.6665 | 15days
J19 | WF-4 | Connector | WF-4 | WF-4 | 1 |  |  |  |  | DS1070-4MVV6 | CONNFLY | 15 | 5 | 20 | 0.2891 | 5.782 | 7days
L1, L2, L3 | 10uH | SMT Inductor | XAL6060-103MEB | XAL6060-103MEB | 3 |  | 10uH |  |  | XAL6060-103MEB | Coilcraft | 0 | 15 | 15 | 10 | 150 | 7days
L4 | 27 nH | FIXED IND 27NH 440MA 0.21OHM SMD | Murata LQW18 0603 | LQW18AN27NG00D | 1 |  | 27 nH |  |  | LQW18AN27NG00D | muRata | 5 | 5 | 10 | 0.2891 | 2.891 | 7days
Module1 | 2 x DF40C-100DS-0.4V(51) | Rapsberry PI Compute Module 4 + | RPI_CM4_STACKED | RPi_CM4_1 | 1 |  |  |  |  | DF40C-100DS-0.4V(51) | HIROSE | 0 | 5 | 5 | 16.6667 | 83.3335 | 15days
PS1 | IRM-15-24 | Power Supply | IRM-15 | IRM-15-24 | 1 |  |  |  | Mistake. Should be IRM-15-12 | IRM-15-24 | Mean-Well | 0 | 5 | 5 | 36.8376 | 184.188 | 7days
PS2 | 18-36V ->12V | DC/DC, 30Вт, Uвх: 18-36В, Uвых: 12ВDC, Iвых: 2,5А A: 9 ~ 18VDC B: 18 ~ 36VDC C: 36 ~ 75VDC | SKM30 | SKM30B-12 | 1 |  |  | This model has been discontinued, there is still a small amount of stock, if you consider the subsequent mass production, it is recommended to consider alternative models SKM30F-12N | Not fitted | SKM30B-12 | Mean-Well | 0 | 5 | 5 | 306 | 1530 | 15days
R1, R9 | 1 kOhms | RES 1K OHM 1% 1/10W 0603 | YAGEO RES 0603_1608 | RC0603FR-071KL | 2 |  | 1 kOhms |  |  | RC0603FR-071KL | YAGEO | 90 | 10 | 100 | 0.0073 | 0.73 | 7days
R2, R3, R6, R7 | 2.2 kOhms | RES 2.2K OHM 1% 1/16W 0402 | YAGEO RES 0402_1005 | RC0402FR-072K2L | 4 |  | 2.2 kOhms |  |  | RC0402FR-072K2L | YAGEO | 80 | 20 | 100 | 0.0046 | 0.46 | 7days
R4, R5 | 470 Ohms | RES 470 OHM 1% 1/16W 0402 | YAGEO RES 0402_1005 | RC0402FR-07470RL | 2 |  | 470 Ohms |  |  | RC0402FR-07470RL | YAGEO | 90 | 10 | 100 | 0.0046 | 0.46 | 7days
R10, R11, R43, R44, R46 | 49.9 Ohms | RES 49.9 OHM 1% 1/10W 0603 | YAGEO RES 0603_1608 | RC0603FR-0749R9L | 5 |  | 49.9 Ohms |  |  | RC0603FR-0749R9L | YAGEO | 75 | 25 | 100 | 0.0084 | 0.84 | 7days
R12, R31, R32, R33, R34, R35, R36, R37, R40, R45 | 0 Ohms | RES 0 OHM JUMPER 1/10W 0603 | YAGEO RES 0603_1608 | RC0603FR-070RL | 10 |  | 0 Ohms |  |  | RC0603FR-070RL | YAGEO | 50 | 50 | 100 | 0.0074 | 0.74 | 7days
R13, R15, R17 | 10 kOhms | RES 10K OHM 1% 1/10W 0603 | YAGEO RES 0603_1608 | RC0603FR-0710KL | 3 |  | 10 kOhms |  |  | RC0603FR-0710KL | YAGEO | 85 | 15 | 100 | 0.0074 | 0.74 | 7days
R14 | 3.24 kOhms | RES 3.24K OHM 1% 1/10W 0603 | YAGEO RES 0603_1608 | RC0603FR-073K24L | 1 |  | 3.24 kOhms |  |  | RC0603FR-073K24L | YAGEO | 95 | 5 | 100 | 0.0086 | 0.86 | 7days
R16, R18 | 5.9 kOhms | RES 5.9K OHM 1% 1/10W 0603 | YAGEO RES 0603_1608 | RC0603FR-075K9L | 2 |  | 5.9 kOhms |  |  | RC0603FR-075K9L | YAGEO | 90 | 10 | 100 | 0.0087 | 0.87 | 7days
R19, R20 | 2.2 kOhms | RES 2.2K OHM 1% 1/10W 0603 | YAGEO RES 0603_1608 | RC0603FR-072K2L | 2 |  | 2.2 kOhms |  |  | RC0603FR-072K2L | YAGEO | 90 | 10 | 100 | 0.0087 | 0.87 | 7days
R21 | 15 kOhms | RES 15K OHM 1% 1/10W 0603 | YAGEO RES 0603_1608 | RC0603FR-0715KL | 1 |  | 15 kOhms |  |  | RC0603FR-0715KL | YAGEO | 95 | 5 | 100 | 0.0087 | 0.87 | 7days
R22 | 12 kOhms | RES 12K OHM 1% 1/10W 0603 | YAGEO RES 0603_1608 | RC0603FR-0712KL | 1 |  | 12 kOhms |  |  | RC0603FR-0712KL | YAGEO | 95 | 5 | 100 | 0.0086 | 0.86 | 7days
R23, R24, R25, R26, R29 | 36 kOhms | RES 36K OHM 1% 1/10W 0603 | YAGEO RES 0603_1608 | RC0603FR-0736KL | 5 |  | 36 kOhms |  |  | RC0603FR-0736KL | YAGEO | 75 | 25 | 100 | 0.0084 | 0.84 | 7days
R27, R28 | 510 kOhms | RES 510K OHM 1% 1/10W 0603 | YAGEO RES 0603_1608 | RC0603FR-07510KL | 2 |  | 510 kOhms |  |  | RC0603FR-07510KL | YAGEO | 90 | 10 | 100 | 0.0088 | 0.88 | 7days
R39 | 100 Ohms | RES 100 OHM 1% 1/10W 0603 | YAGEO RES 0603_1608 | RC0603FR-07100RL | 1 |  | 100 Ohms |  |  | RC0603FR-07100RL | YAGEO | 95 | 5 | 100 | 0.0072 | 0.72 | 7days
R41, R42 | 4.7 kOhms | RES 4.7K OHM 1% 1/16W 0402 | YAGEO RES 0402_1005 | RC0402FR-074K7L | 2 |  | 4.7 kOhms |  |  | RC0402FR-074K7L | YAGEO | 90 | 10 | 100 | 0.0044 | 0.44 | 7days
S1 | DHN-04-T-V | Switch | DHN04TV | DHN-04-T-V | 1 |  |  | Please confirm the alternative model number. | Confirm | DSHP04TSGER | KE | 0 | 5 | 5 | 3.3333 | 16.6665 | 7days
U1 | RT9742SNGV |  | SOT-23 | RT9742SNGV | 1 |  | RT9742SNGV |  |  | RT9742SNGV | Richtek | 25 | 5 | 30 | 2.2222 | 66.666 | 7days
U2, U6, U7 | USBLC6-2SC6 | Integrated Circuit | SOT95P280X145-6N | USBLC6-2SC6 | 3 |  |  |  |  | USBLC6-2SC6 | ST | 5 | 15 | 20 | 0.8333 | 16.666 | 7days
U3 | FSUSB42MUX |  | MSOP-10_3x3mm_P0.5mm | FSUSB42MX | 1 |  | FSUSB42MUX |  |  | FSUSB42MUX | ON | 0 | 5 | 5 | 3.4444 | 17.222 | 7days
U4 | AP22653W6 |  | SOT-23-6 | AP2553W6 | 1 |  | AP22653W6 |  |  | AP2553W6 | DIODES | 0 | 5 | 5 | 1.1988 | 5.994 | 7days
U5 | USB2514B-I/M2 |  | QFN-36-1EP_6x6mm_P0.5mm_EP3.7x3.7mm | USB2514B_Bi | 1 |  | USB2514B-I/M2 |  |  | USB2514B-I/M2 | MICROCHIP | 0 | 5 | 5 | 16.1111 | 80.5555 | 7days
U8 | PCF85063AT/AAZ |  | SOIC-8_3.9x4.9mm_P1.27mm | PCF8563T | 1 |  | PCF85063AT/AAZ |  |  | PCF85063AT/AAZ | NXP | 0 | 5 | 5 | 4.4444 | 22.222 | 7days
U9 | EMC2301-1-ACZL-TR |  | MSOP-8_3x3mm_P0.65mm | EMC2301 | 1 |  | EMC2301-1-ACZL-TR |  |  | EMC2301-1-ACZL-TR | MICROCHIP | 0 | 5 | 5 | 10.5556 | 52.778 | 7days
U11 | MAC-SA5X | MOD, MAC, MAC-SA5X, ATOMIC CLOCK | OCXO_CARD | MAC-SA5X | 1 |  | RV-3049-C3 | Please confirm the PN. | Mistake. Should be Molex 529910208 | RV-3049-C3-TA-QC-OPT.A | MICRO CRYSTAL | 0 | 5 | 5 | 56.6667 | 283.3335 | 15days
U12 | DS90LV027AQMA | Automotive LVDS Dual Differential Driver, 8-pin Narrow SOIC | M08A_N | CMP-0058-01000-2 | 1 |  |  |  |  | DS90LV027AQMAX/NOPB | TI | 0 | 5 | 5 | 14.4444 | 72.222 | 15days
U13 | DS90LV028AQMA | Automotive LVDS Dual Differential Line Receiver, 8-pin Narrow SOIC | M08A_L | CMP-0058-01010-2 | 1 |  |  |  |  | DS90LV028AQMAX/NOPB | TI | 0 | 5 | 5 | 14.4444 | 72.222 | 15days
U14 | LEA-M8F-0 | Integrated Circuit | LEAM8F0 | LEA-M8F-0 | 1 |  |  |  |  | LEA-M8F-0 | UBLOX | 0 | 5 | 5 | 805 | 4025 | 15days
XP1 | BH2-08 (IDC2-08) | Connector | BH2-08 | BH2-08 | 1 |  |  | Please confirm the PN. | Shold be SH-JN2.0-2-4P-Z | SH-JN2.0-2-5P-Z | SHOU HAN | 0 | 5 | 5 | 0.8889 | 4.4445 | 7days
Y1 | 24MHz |  | Crystal_SMD_HC49-SD | Crystal | 1 |  | 24MHz | Please confirm the PN. | Confirm | X49SM24MSD2SC | YXC | 0 | 5 | 5 | 0.6851 | 3.4255 | 7days
Y2 | X32K768S301 |  | Crystal_SMD_3215-2Pin_3.2x1.5mm | Crystal_Small | 1 |  | X32K768S301 | Please confirm the PN. | Confirm | X321532768KGD2SI | YXC | 0 | 5 | 5 | 1.6667 | 8.3335 | 7days
[15 empty] | Total Price(CNY) | 7749.3344
ADD Raspberry PI CM4 PN: CM4004008 or CM4004016