## Time4CM4_PCIeCarrier
Designator | Comment | Description | Quantity | Manufacturer_Part_Number | Manufacturer Part Number | Manufacturer
C1 | 10uf | Chip Multilayer Ceramic Capacitors for General Purpose, 0603, 10uF, X5R, 15%, 20%, 35V | 1
C2 | Capacitor 10nF +/-20% 50V 0402 | Chip Capacitor, 10nF +/-20%, 50V, 0402, Thickness 0.6 mm | 1
C3 | Capacitor 100nF +/-20% 25V 0402 | Chip Capacitor, 100nF +/-20%, 25V, 0402, Thickness 0.6 mm | 1
C4 | 22uF | Chip Multilayer Ceramic Capacitors for General Purpose, 0805, 22uF, X5R, 15%, 20%, 6.3V | 1
C5 | 22uF | Chip Multilayer Ceramic Capacitors for General Purpose, 0805, 22uF, X5R, 15%, 20%, 6.3V | 1
C6 | 22uF | Chip Multilayer Ceramic Capacitors for General Purpose, 0805, 22uF, X5R, 15%, 20%, 6.3V | 1
C7 | 33pF | General Purpose Ceramic Capacitor, 0402, 33pF, 5%, C0G, 30ppm/°C, 50V | 1
C8 | 100nF | CAP CER 0.1UF 16V X7R 0402 | 1 |  | GRM155R71C104KA88D | Murata
C9 | 100nF | CAP CER 0.1UF 10V X5R 0402 | 1 |  | C0402C104K8PACTU | Kemet
C10 | 10uf | Chip Multilayer Ceramic Capacitors for General Purpose, 0603, 10uF, X5R, 15%, 20%, 35V | 1
C11 | 100nF | CAP CER 0.1UF 16V X7R 0402 | 1 |  | GRM155R71C104KA88D | Murata
C12 | 4.7nF | General Purpose Ceramic Capacitor, 0805, 4.7nF, 10%, X7R, 0.15, 50V | 1
C13 | 100nF | CAP CER 0.1UF 16V X7R 0402 | 1 |  | GRM155R71C104KA88D | Murata
C14 | 100nF | CAP CER 0.1UF 16V X7R 0402 | 1 |  | GRM155R71C104KA88D | Murata
C15 | 2.7nF | Cap Ceramic 2.7nF 50V X7R ±10% Pad SMD 0603 +125°C T/R | 1
C16 | 1uF | CAP CER 1UF 10V X7R 0805 | 1 |  | CC0805KKX7R6BB105 | Yageo
C17 | 10pF | Chip Capacitor, 10 pF, +/- 5%, 50 V, -55 to 125 degC, 0402 (1005 Metric), RoHS, Tape and Reel | 1 |  |  | Yageo
C18 | 2.2uF | CAP CER 2.2UF 10V X5R 0603 | 1 |  | CC0603KRX5R6BB225 | YAGEO
C19 | 10uf | Chip Multilayer Ceramic Capacitors for General Purpose, 0603, 10uF, X5R, 15%, 20%, 35V | 1
C20 | 10uf | Chip Multilayer Ceramic Capacitors for General Purpose, 0603, 10uF, X5R, 15%, 20%, 35V | 1
C21 | 100nF | CAP CER 0.1UF 16V X7R 0402 | 1 |  | GRM155R71C104KA88D | Murata
C22 | 100nF | CAP CER 0.1UF 16V X7R 0402 | 1 |  | GRM155R71C104KA88D | Murata
C23 | 100nF | CAP CER 0.1UF 16V X7R 0402 | 1 |  | GRM155R71C104KA88D | Murata
C24 | 100nF | CAP CER 0.1UF 16V X7R 0402 | 1 |  | GRM155R71C104KA88D | Murata
C25 | 25pF | CAP CER 12PF 25V NP0 0402 | 1 |  | C0402C120J3GACTU | Kemet
C26 | 25pF | CAP CER 12PF 25V NP0 0402 | 1 |  | C0402C120J3GACTU | Kemet
C27 | 100nF | CAP CER 0.1UF 16V X7R 0402 | 1 |  | GRM155R71C104KA88D | Murata
C28 | 100nF | CAP CER 0.1UF 16V X7R 0402 | 1 |  | GRM155R71C104KA88D | Murata
C29 | 100nF | CAP CER 0.1UF 16V X7R 0402 | 1 |  | GRM155R71C104KA88D | Murata
C30 | 100nF | CAP CER 0.1UF 16V X7R 0402 | 1 |  | GRM155R71C104KA88D | Murata
C31 | 100nF | CAP CER 0.1UF 16V X7R 0402 | 1 |  | GRM155R71C104KA88D | Murata
C32 | 100nF | CAP CER 0.1UF 16V X7R 0402 | 1 |  | GRM155R71C104KA88D | Murata
C33 | 100nF | CAP CER 0.1UF 16V X7R 0402 | 1 |  | GRM155R71C104KA88D | Murata
C34 | 100nF | CAP CER 0.1UF 16V X7R 0402 | 1 |  | GRM155R71C104KA88D | Murata
C35 | 100nF | CAP CER 0.1UF 16V X7R 0402 | 1 |  | GRM155R71C104KA88D | Murata
C36 | 100nF | CAP CER 0.1UF 16V X7R 0402 | 1 |  | GRM155R71C104KA88D | Murata
C37 | 100nF | CAP CER 0.1UF 16V X7R 0402 | 1 |  | GRM155R71C104KA88D | Murata
C38 | 100nF | CAP CER 0.1UF 16V X7R 0402 | 1 |  | GRM155R71C104KA88D | Murata
C39 | 100nF | CAP CER 0.1UF 16V X7R 0402 | 1 |  | GRM155R71C104KA88D | Murata
C40 | 100nF | CAP CER 0.1UF 16V X7R 0402 | 1 |  | GRM155R71C104KA88D | Murata
C41 | 100nF | CAP CER 0.1UF 16V X7R 0402 | 1 |  | GRM155R71C104KA88D | Murata
C42 | 100nF | CAP CER 0.1UF 16V X7R 0402 | 1 |  | GRM155R71C104KA88D | Murata
C43 | 10uf | Chip Multilayer Ceramic Capacitors for General Purpose, 0603, 10uF, X5R, 15%, 20%, 35V | 1
C44 | Capacitor 0.1 uF +/- 5% 16 V 0402 | Chip Capacitor, 0.1 uF, +/- 5%, 16 V, 0402 (1005 Metric) | 1
C45 | Capacitor 0.1 uF +/- 5% 16 V 0402 | Chip Capacitor, 0.1 uF, +/- 5%, 16 V, 0402 (1005 Metric) | 1
C46 | Capacitor 0.1 uF +/- 5% 16 V 0402 | Chip Capacitor, 0.1 uF, +/- 5%, 16 V, 0402 (1005 Metric) | 1
C47 | Capacitor 0.1 uF +/- 5% 16 V 0402 | Chip Capacitor, 0.1 uF, +/- 5%, 16 V, 0402 (1005 Metric) | 1
C48 | 100nF | CAP CER 0.1UF 16V X7R 0402 | 1 |  | GRM155R71C104KA88D | Murata
C49 | 10uf | Chip Multilayer Ceramic Capacitors for General Purpose, 0603, 10uF, X5R, 15%, 20%, 35V | 1
C50 | 100uF | Aluminum Electrolytic Capacitor, 100 uF, 20%, 16 V, -55 to 105 degC, 2-Pin SMD, RoHS, Tape and Reel | 1 |  |  | Panasonic
C51 | 100nF | CAP CER 0.1UF 10V X5R 0402 | 1 |  | C0402C104K8PACTU | Kemet
C52 | 47uF | Multilayer Ceramic Capacitors 47μF ±20% 10V X5R SMD 0805 | 1
C53 | 100uF | Aluminum Electrolytic Capacitor, 100 uF, 20%, 16 V, -55 to 105 degC, 2-Pin SMD, RoHS, Tape and Reel | 1 |  |  | Panasonic
C54 | 100nF | CAP CER 0.1UF 10V X5R 0402 | 1 |  | C0402C104K8PACTU | Kemet
C55 | 47uF | Multilayer Ceramic Capacitors 47μF ±20% 10V X5R SMD 0805 | 1
C56 | 22pF | CAP CER 22PF 50V NP0 0603 | 1 |  | C0603C220D5GACTU | KEMET
C57 | 22uF | Chip Multilayer Ceramic Capacitors for General Purpose, 0805, 22uF, X5R, 15%, 20%, 6.3V | 1
C58 | 22uF | Chip Multilayer Ceramic Capacitors for General Purpose, 0805, 22uF, X5R, 15%, 20%, 6.3V | 1
C59 | 10uf | Chip Multilayer Ceramic Capacitors for General Purpose, 0603, 10uF, X5R, 15%, 20%, 35V | 1
C60 | 10uf | Chip Multilayer Ceramic Capacitors for General Purpose, 0603, 10uF, X5R, 15%, 20%, 35V | 1
C61 | 100nF | CAP CER 0.1UF 16V X7R 0402 | 1 |  | GRM155R71C104KA88D | Murata
C62 | 100nF | CAP CER 0.1UF 16V X7R 0402 | 1 |  | GRM155R71C104KA88D | Murata
C63 | 100nF | CAP CER 0.1UF 16V X7R 0402 | 1 |  | GRM155R71C104KA88D | Murata
C64 | 100nF | CAP CER 0.1UF 16V X7R 0402 | 1 |  | GRM155R71C104KA88D | Murata
C65 | 10uf | Chip Multilayer Ceramic Capacitors for General Purpose, 0603, 10uF, X5R, 15%, 20%, 35V | 1
C66 | 10uf | Chip Multilayer Ceramic Capacitors for General Purpose, 0603, 10uF, X5R, 15%, 20%, 35V | 1
C67 | 100nF | CAP CER 0.1UF 16V X7R 0402 | 1 |  | GRM155R71C104KA88D | Murata
C68 | 100nF | CAP CER 0.1UF 16V X7R 0402 | 1 |  | GRM155R71C104KA88D | Murata
C69 | 100nF | CAP CER 0.1UF 16V X7R 0402 | 1 |  | GRM155R71C104KA88D | Murata
C70 | 100nF | CAP CER 0.1UF 16V X7R 0402 | 1 |  | GRM155R71C104KA88D | Murata
C71 | 10uf | Chip Multilayer Ceramic Capacitors for General Purpose, 0603, 10uF, X5R, 15%, 20%, 35V | 1
C72 | 47uF | Multilayer Ceramic Capacitors 47μF ±20% 10V X5R SMD 0805 | 1
C73 | 100nF | CAP CER 0.1UF 16V X7R 0402 | 1 |  | GRM155R71C104KA88D | Murata
C74 | 10uf | Chip Multilayer Ceramic Capacitors for General Purpose, 0603, 10uF, X5R, 15%, 20%, 35V | 1
C75 | 100nF | CAP CER 0.1UF 16V X7R 0402 | 1 |  | GRM155R71C104KA88D | Murata
C76 | 100nF | CAP CER 0.1UF 16V X7R 0402 | 1 |  | GRM155R71C104KA88D | Murata
C77 | 100nF | CAP CER 0.1UF 16V X7R 0402 | 1 |  | GRM155R71C104KA88D | Murata
C78 | 100nF | CAP CER 0.1UF 16V X7R 0402 | 1 |  | GRM155R71C104KA88D | Murata
C79 | 100nF | CAP CER 0.1UF 16V X7R 0402 | 1 |  | GRM155R71C104KA88D | Murata
C80 | 1uF | CAP CER 1UF 10V X7R 0805 | 1 |  | CC0805KKX7R6BB105 | Yageo
C81 | 1uF | CAP CER 1UF 10V X7R 0805 | 1 |  | CC0805KKX7R6BB105 | Yageo
FB4 | BLM18AG221SN1D | Chip Ferrite Bead, 0603, 220Ω @ 100MHz, 0.25Ω, 25%, 700mA | 1
FB5 | MPZ1608S601ATD25 | Power line Ferrite Bead 600Ω @ 100MHz 1A DCR 0.15Ω AEC-Q200 SMD 0603 | 1
FB6 | MPZ1608S601ATD25 | Power line Ferrite Bead 600Ω @ 100MHz 1A DCR 0.15Ω AEC-Q200 SMD 0603 | 1
FB7 | BLM18AG221SN1D | Chip Ferrite Bead, 0603, 220Ω @ 100MHz, 0.25Ω, 25%, 700mA | 1
FB8 | BMB2A1000LN2 | FERRITE BEAD 1 KOHM 0805 1LN | 1
FB9 | BMB2A1000LN2 | FERRITE BEAD 1 KOHM 0805 1LN | 1
FB10 | BMB2A1000LN2 | FERRITE BEAD 1 KOHM 0805 1LN | 1
J1 | HY911130A |  | 1
J2 | 46765-1001 | CONN RCP MICRO HDMI 19POS SMD RA | 1
J3 | USB3140-30-0230-1-C | Micro USB Receptacle, Type B, SMT, Vertical, with Through-Hole Shell Stakes, -30 to 85 degC, 5-Pin SMD, RoHS, Tape and Reel | 1 |  |  | Global Connector Technology
J4 | SAMTEC-A-HTSW-120-08-F-DJ |  | 1
J5 | GSB412137CHR | USB-A _USB TYPE-A_ USB 3.1 _USB 3.1 Gen 2, Superspeed+_ Receptacle Connector 9 Position Through Hole | 1
J6 | MK-TCF-BSX-026 |  | 1
L1 | 3.6uH | Shielded Wirewound Inductor 3.6uH 30% 6A 19.5mΩ SMD Automotive | 1
L3 | 1.0uH | SMD Power Inductors for Automotive Applications 1.0uH ±30% 3.2A 32.4mΩ | 1
L4 | 4.7uH | SMD Power Inductors 4.7uH ±20% 0.77A 0.13Ω | 1
P2 | PCIex4 | PCIE x4 Edge Connector,OrCAD Symbol,NC | 1 |  |  | NA
Q1 | DMG1012T-7 | N-Channel Enhancement Mode MOSFET, 20 V, 630 mA, -55 to 150 degC, 3-Pin SOT23, RoHS, Tape and Reel | 1 |  |  | Diodes Inc
R1 | 4.7K | Chip Resistor, 4.7 KOhm, +/- 1%, 0.1 W, -55 to 155 degC, 0402 (1005 Metric), RoHS, Tape and Reel | 1
R2 | 4.7K | Chip Resistor, 4.7 KOhm, +/- 1%, 0.1 W, -55 to 155 degC, 0402 (1005 Metric), RoHS, Tape and Reel | 1
R3 | 4.7K | Chip Resistor, 4.7 KOhm, +/- 1%, 0.1 W, -55 to 155 degC, 0402 (1005 Metric), RoHS, Tape and Reel | 1
R4 | Resistor 0R 0402 63 mW | Chip Resistor, 0 Ohm, 0.063 W, -55 to 155 degC, 0402 (1005 Metric) | 1
R5 | 22.1k | RES Thick Film, 22.1kΩ, 1%, 0.063W, 100ppm/°C, 0402 | 1
R6 | 15.8k | RES Thick Film, 15.8kΩ, 1%, 0.063W, 100ppm/°C, 0402 | 1
R7 | 115k |  | 1 |  |  | Panasonic
R8 | 4.7K | Chip Resistor, 4.7 KOhm, +/- 1%, 0.1 W, -55 to 155 degC, 0402 (1005 Metric), RoHS, Tape and Reel | 1
R9 | 470ohm |  | 1 |  |  | Yageo / Phycomp
R10 | 470ohm |  | 1 |  |  | Yageo / Phycomp
R11 | 12k | RES SMD 12K OHM 1% 1/16W 0402 | 1
R12 | 1M | RES SMD 1M OHM 1% 1/8W 0805 | 1
R13 | 499k | RES Thick Film, 499kΩ, 1%, 0.125W, 100ppm/°C, 0805 | 1
R14 | 160k | RES Thick Film, 160kΩ, 1%, 0.125W, 100ppm/°C, 0805 | 1
R15 | 2.2k | Precision Thick Film Chip Resistor, 2.2 kOhm, 100 mW, 1%, -55 to 155 degC, 2-Pin SMD (0402), RoHS, Tape and Reel | 1 |  |  | Panasonic
R16 | 2.2k | Precision Thick Film Chip Resistor, 2.2 kOhm, 100 mW, 1%, -55 to 155 degC, 2-Pin SMD (0402), RoHS, Tape and Reel | 1 |  |  | Panasonic
R17 | 15K 1% |  | 1 |  |  | Yageo / Phycomp
R18 | 6.04K 1% |  | 1 |  |  | Yageo
R19 | 15.4K 1% |  | 1 |  |  | Yageo
R20 | 15.4K 1% |  | 1 |  |  | Yageo
R21 | 15.4K 1% |  | 1 |  |  | Yageo
R22 | 200K | Chip Resistor, 200 KOhm, +/- 1%, 100 mW, -55 to 155 degC, 0402 (1005 Metric), RoHS, Tape and Reel | 1 |  |  | Basic Passives
R23 | 200K | Chip Resistor, 200 KOhm, +/- 1%, 100 mW, -55 to 155 degC, 0402 (1005 Metric), RoHS, Tape and Reel | 1 |  |  | Basic Passives
R24 | 200K | Chip Resistor, 200 KOhm, +/- 1%, 100 mW, -55 to 155 degC, 0402 (1005 Metric), RoHS, Tape and Reel | 1 |  |  | Basic Passives
R25 | 909K |  | 1 |  |  | Yageo / Phycomp
R26 | 200K | Chip Resistor, 200 KOhm, +/- 1%, 100 mW, -55 to 155 degC, 0402 (1005 Metric), RoHS, Tape and Reel | 1 |  |  | Basic Passives
R27 | 200K | Chip Resistor, 200 KOhm, +/- 1%, 100 mW, -55 to 155 degC, 0402 (1005 Metric), RoHS, Tape and Reel | 1 |  |  | Basic Passives
R28 | 200K | Chip Resistor, 200 KOhm, +/- 1%, 100 mW, -55 to 155 degC, 0402 (1005 Metric), RoHS, Tape and Reel | 1 |  |  | Basic Passives
R29 | 909K |  | 1 |  |  | Yageo / Phycomp
R30 | 15.4K 1% |  | 1 |  |  | Yageo
R31 | 68K 1% |  | 1 |  |  | Panasonic
R32 | 15.4K 1% |  | 1 |  |  | Yageo
R33 | 90.9K 1% |  | 1 |  |  | Yageo
R34 | 191R 1% |  | 1 |  |  | Panasonic
R35 | 4.7K | Chip Resistor, 4.7 KOhm, +/- 1%, 0.1 W, -55 to 155 degC, 0402 (1005 Metric), RoHS, Tape and Reel | 1
R36 | 4.7K | Chip Resistor, 4.7 KOhm, +/- 1%, 0.1 W, -55 to 155 degC, 0402 (1005 Metric), RoHS, Tape and Reel | 1
R37 | 4.7K | Chip Resistor, 4.7 KOhm, +/- 1%, 0.1 W, -55 to 155 degC, 0402 (1005 Metric), RoHS, Tape and Reel | 1
R38 | 4.7K | Chip Resistor, 4.7 KOhm, +/- 1%, 0.1 W, -55 to 155 degC, 0402 (1005 Metric), RoHS, Tape and Reel | 1
R39 | 4.7K | Chip Resistor, 4.7 KOhm, +/- 1%, 0.1 W, -55 to 155 degC, 0402 (1005 Metric), RoHS, Tape and Reel | 1
R41 | 4.7K | Chip Resistor, 4.7 KOhm, +/- 1%, 0.1 W, -55 to 155 degC, 0402 (1005 Metric), RoHS, Tape and Reel | 1
R42 | 4.7K | Chip Resistor, 4.7 KOhm, +/- 1%, 0.1 W, -55 to 155 degC, 0402 (1005 Metric), RoHS, Tape and Reel | 1
R43 | 4.7K | Chip Resistor, 4.7 KOhm, +/- 1%, 0.1 W, -55 to 155 degC, 0402 (1005 Metric), RoHS, Tape and Reel | 1
R44 | 4.7K | Chip Resistor, 4.7 KOhm, +/- 1%, 0.1 W, -55 to 155 degC, 0402 (1005 Metric), RoHS, Tape and Reel | 1
R45 | 4.7K | Chip Resistor, 4.7 KOhm, +/- 1%, 0.1 W, -55 to 155 degC, 0402 (1005 Metric), RoHS, Tape and Reel | 1
R46 | 4.7K | Chip Resistor, 4.7 KOhm, +/- 1%, 0.1 W, -55 to 155 degC, 0402 (1005 Metric), RoHS, Tape and Reel | 1
R47 | 4.7K | Chip Resistor, 4.7 KOhm, +/- 1%, 0.1 W, -55 to 155 degC, 0402 (1005 Metric), RoHS, Tape and Reel | 1
R48 | 4.7K | Chip Resistor, 4.7 KOhm, +/- 1%, 0.1 W, -55 to 155 degC, 0402 (1005 Metric), RoHS, Tape and Reel | 1
R49 | 4.7K | Chip Resistor, 4.7 KOhm, +/- 1%, 0.1 W, -55 to 155 degC, 0402 (1005 Metric), RoHS, Tape and Reel | 1
R52 | 4.7K | Chip Resistor, 4.7 KOhm, +/- 1%, 0.1 W, -55 to 155 degC, 0402 (1005 Metric), RoHS, Tape and Reel | 1
R53 | 4.7K | Chip Resistor, 4.7 KOhm, +/- 1%, 0.1 W, -55 to 155 degC, 0402 (1005 Metric), RoHS, Tape and Reel | 1
R54 | 4.7K | Chip Resistor, 4.7 KOhm, +/- 1%, 0.1 W, -55 to 155 degC, 0402 (1005 Metric), RoHS, Tape and Reel | 1
R55 | 4.7K | Chip Resistor, 4.7 KOhm, +/- 1%, 0.1 W, -55 to 155 degC, 0402 (1005 Metric), RoHS, Tape and Reel | 1
R56 | 4.7K | Chip Resistor, 4.7 KOhm, +/- 1%, 0.1 W, -55 to 155 degC, 0402 (1005 Metric), RoHS, Tape and Reel | 1
R57 | 4.7K | Chip Resistor, 4.7 KOhm, +/- 1%, 0.1 W, -55 to 155 degC, 0402 (1005 Metric), RoHS, Tape and Reel | 1
R58 | 4.7K | Chip Resistor, 4.7 KOhm, +/- 1%, 0.1 W, -55 to 155 degC, 0402 (1005 Metric), RoHS, Tape and Reel | 1
R59 | 4.7K | Chip Resistor, 4.7 KOhm, +/- 1%, 0.1 W, -55 to 155 degC, 0402 (1005 Metric), RoHS, Tape and Reel | 1
R60 | 4.7K | Chip Resistor, 4.7 KOhm, +/- 1%, 0.1 W, -55 to 155 degC, 0402 (1005 Metric), RoHS, Tape and Reel | 1
R61 | 4.7K | Chip Resistor, 4.7 KOhm, +/- 1%, 0.1 W, -55 to 155 degC, 0402 (1005 Metric), RoHS, Tape and Reel | 1
R62 | 4.7K | Chip Resistor, 4.7 KOhm, +/- 1%, 0.1 W, -55 to 155 degC, 0402 (1005 Metric), RoHS, Tape and Reel | 1
R63 | 4.7K | Chip Resistor, 4.7 KOhm, +/- 1%, 0.1 W, -55 to 155 degC, 0402 (1005 Metric), RoHS, Tape and Reel | 1
R64 | 4.7K | Chip Resistor, 4.7 KOhm, +/- 1%, 0.1 W, -55 to 155 degC, 0402 (1005 Metric), RoHS, Tape and Reel | 1
R65 | 4.7K | Chip Resistor, 4.7 KOhm, +/- 1%, 0.1 W, -55 to 155 degC, 0402 (1005 Metric), RoHS, Tape and Reel | 1
R66 | 0 ohm | RES Thick Film, 0Ω, , 0.33W, , 0603 | 1
S1 | DHN-08-T-V | Switch | 1 | DHN-08-T-V
SD1 | 503398-1892 | Micro SD Connector, Pitch 1.1 mm, 8 Position, Height 1.4 mm, -25 to 85 degC, RoHS, Tape and Reel | 1 |  |  | Molex
U1 | AP64501SP-13 | DCDC CONV HV BUCK SO-8EP | 1
U2 | RT9742GGJ5 | IC PWR SWTCH N-CHAN 1:1 TSOT23-5 | 1
U3 | TLV76701DRVR | IC REG LINEAR POS ADJ 1A 6WSON | 1
U4 | RT9742SNGV | Integrated Circuit | 1 | RT9742SNGV
U5 | VL805 | VL805-Q6 | 1 |  |  |  | QFN-68
U6 | AP22653W6-7 | LOAD SWITCH,SOT26,T&R,3K | 1
U7 | HD3SS3220IRNHT | USB TYPE-C DRP PORT CONTROLLER W | 1
U8 | TPD4E05U06QDQARQ1 | TVS DIODE 5.5V 14V 10USON | 1 |  | TPD4E05U06QDQARQ1 | Texas Instruments
U9 | TPD4E05U06QDQARQ1 | TVS DIODE 5.5V 14V 10USON | 1 |  | TPD4E05U06QDQARQ1 | Texas Instruments
U10 | TPD4E05U06QDQARQ1 | TVS DIODE 5.5V 14V 10USON | 1 |  | TPD4E05U06QDQARQ1 | Texas Instruments
U11 | HD3SS3220IRNHT | USB TYPE-C DRP PORT CONTROLLER W | 1
U12 | TPD4E05U06QDQARQ1 | TVS DIODE 5.5V 14V 10USON | 1 |  | TPD4E05U06QDQARQ1 | Texas Instruments
U13 | TPD4E05U06QDQARQ1 | TVS DIODE 5.5V 14V 10USON | 1 |  | TPD4E05U06QDQARQ1 | Texas Instruments
U14 | TPD4E05U06QDQARQ1 | TVS DIODE 5.5V 14V 10USON | 1 |  | TPD4E05U06QDQARQ1 | Texas Instruments
U15 | AP3445LW6-7 | Integrated Circuit | 1 | AP3445LW6-7
U16 | XR17V352IB113-F | Integrated Circuit | 1 | XR17V352IB113-F
U17 | AT93C46DN-SH-T | IC EEPROM 1K SPI 2MHZ 8SOIC | 1 |  | AT93C46DN-SH-T | Microchip
U18 | AP2112K-1.8TRG1 | Integrated Circuit | 1 | AP2112K-1.8TRG1
Y1 | ABM10-25.000MHZ-E20-T | Crystal 25MHz ±20ppm 10pF SMD-4 2.5mm x 2mm | 1