## WiWi_SDR_V1_BOM_7-11-2024
Line # | Name | Description | Designator | Revision ID | Revision State | Revision Status | Quantity | Manufacturer 1 | Manufacturer Part Number 1 | Manufacturer Lifecycle 1 | Supplier 1 | Supplier Part Number 1 | Supplier Unit Price 1 | Supplier Subtotal 1
| CL05A106MP5NUNC | CAP CER 10UF 10V X5R 0402 | C1, C7, C40, C41, C42, C44, C61, C63, C69, C126, C128, C155 | CMP-13271-000002-1 | New From Design | Up to date | 12 | Samsung | CL05A106MP5NUNC | Not Recommended for New Design | Mouser | 187-CL05A106MP5NUNC | 0.073 | 0.876
| C0402C104J4RACTU | CAP CER 0.1UF 16V 5% X7R 0402 | C2, C3, C4, C5, C6, C11, C15, C19, C25, C28, C29, C30, C35, C39, C43, C47, C51, C52, C62, C64, C65, C66, C74, C76, C77, C78, C79, C80, C81, C82, C83, C88, C89, C90, C91, C92, C93, C94, C95, C96, C97, C98, C104, C106, C107, C109, C110, C122, C123, C124, C125, C127, C129, C133, C134, C135, C136, C137, C139, C144, C146, C147, C149, C151, C153, C154, C157, C159, C161, C163, C164, C165, C168, C170, C171, C172, C173, C177, C178, C179, C180, C181, C182, C183, C184, C185, C188, C191, C193, C194, C201, C202 | CMP-1034-02068-3 | New From Design | Up to date | 92 | KEMET | C0402C104J4RACTU | Volume Production | Mouser | 80-C0402C104J4R | 0.014 | 1.4
| CL10A106MA8NRNC | Cap Ceramic 10uF 25V X5R ±20% Pad SMD 0603 +85°C T/R | C8, C12, C53, C56, C141, C190 | CMP-13271-004224-1 | New From Design | Up to date | 6 | Samsung | CL10A106MA8NRNC | Volume Production | Mouser | 187-CL10A106MA8NRNC | 0.12 | 1.2
| C1005X5R1A475K050BC | CAP CER 4.7UF 10V X5R 0402 | C9, C13, C36, C37, C55, C142 | CMP-2000-05997-2 | Released | Up to date | 6 | TDK | C1005X5R1A475K050BC | Volume Production | Newark | 78Y9901 | 0.093 | 0.558
| EMK105BJ105KV-F | None | C10, C14, C16, C17, C18, C24, C27, C50, C75, C87, C121, C138, C140, C143, C145, C148, C150, C152, C156, C158, C160, C175, C186, C189, C192, C195, C196, C197 | CMP-14477-000104-2 | New From Design | Up to date | 28 | Taiyo Yuden | EMK105BJ105KV-F | Not Recommended for New Design | Mouser | 963-EMK105BJ105KV-F | 0.033 | 0.924
| GRM1885C1H150JA01D |  | C20 | CMP-2006-02610-1 | Released | Up to date | 1 | Murata | GRM1885C1H150JA01D | Not Recommended for New Design | Mouser | 81-GRM39C150J50 | 0.12 | 0.12
| GJM1555C1HR80BB01D | Multi-Layer Ceramic Capacitor 0.8pF C0G ±0.1pF 0402 Paper T/R | C21 | CMP-2008-03912-2 | New From Design | Up to date | 1 | Murata | GJM1555C1HR80BB01D | Volume Production | Digikey | 490-6080-1-ND | 0.1 | 0.1
| GRM1555C1H1R8CA01D |  | C22, C23 | CMP-2008-03916-1 | Released | Up to date | 2 | Murata | GRM1555C1H1R8CA01D | Volume Production | Mouser | 81-GRM1555C1H1R8CA1D | 0.018 | 0.18
| GJM1555C1H4R7CB01D | Multi-Layer Ceramic Capacitor 4.7pF C0G ±0.25pF 0402 Paper T/R | C31, C120 | CMP-2008-03859-2 | New From Design | Up to date | 2 | Murata | GJM1555C1H4R7CB01D | Volume Production | Digikey | 490-3100-1-ND | 0.1 | 0.2
| GJM1555C1H470JB01D | Multi-Layer Ceramic Capacitor 47pF C0G ±5% 0402 Paper T/R | C32, C33, C108, C112, C113, C116 | CMP-06035-013708-1 | New From Design | Up to date | 6 | Murata | GJM1555C1H470JB01D | Volume Production | Mouser | 81-GJM1555C1H470JB1D | 0.06 | 0.6
| C1608X5R1A226M080AC | Chip Capacitor, 22 uF, +/- 20%, 10 V, -55 to 85 degC, 0603 (1608 Metric), RoHS, Tape and Reel | C38, C45, C48 | CMP-2000-05441-1 | Released | Up to date | 3 | TDK | C1608X5R1A226M080AC | Volume Production | Newark | 95Y0020 | 0.108 | 0.324
| GRM1555C1H470JA01D |  | C46 | CMP-2008-04368-1 | Released | Up to date | 1 | Murata | GRM1555C1H470JA01D | Volume Production | Digikey | 490-5942-1-ND | 0.1 | 0.1
| GJM1555C1H1R5BB01D | Multi-Layer Ceramic Capacitor 1.5pF C0G ±0.1pF 0402 Paper T/R | C49 | CMP-2008-03820-2 | Released | Up to date | 1 | Murata | GJM1555C1H1R5BB01D | Volume Production | Mouser | 81-GJM1555C1H1R5BB1D | 0.1 | 0.1
| C1005X7R1H104K050BB | Multilayer Ceramic Capacitors 100nF ±10% 50V X7R SMD 0402 | C54, C57 | CMP-2000-05393-2 | Released | Up to date | 2 | TDK | C1005X7R1H104K050BB | Volume Production | Newark | 04X3230 | 0.098 | 0.196
| GJM1555C1H220JB01D | Multi-Layer Ceramic Capacitor 22pF C0G ±5% 0402 Paper T/R | C59 | CMP-06035-006261-1 | New From Design | Up to date | 1 | Murata | GJM1555C1H220JB01D | Volume Production | Mouser | 81-GJM1555C1H220JB1D | 0.14 | 0.14
| GJM1555C1H3R3BB01D | Multi-Layer Ceramic Capacitor 3.3pF C0G ±0.1pF 0402 Paper T/R | C60, C131 | CMP-2008-03846-2 | New From Design | Up to date | 2 | Murata | GJM1555C1H3R3BB01D | Volume Production | Mouser | 81-GJM1555C1H3R3BB01 | 0.1 | 0.2
| C1005X7S1A225K050BC | CAP CER 2.2UF 10V X7S 0402 | C67, C70, C71, C72, C73, C84, C85, C86, C99, C100 | CMP-08246-004344-1 | New From Design | Up to date | 10 | TDK | C1005X7S1A225K050BC | Volume Production | Newark | 94Y9995 | 0.069 | 0.69
| GCM155R71H221KA37D | Ceramic Capacitor for Automotive 220pF ±10% 50VDC X7R 0402 Paper T/R | C68 | CMP-2008-03726-2 | New From Design | Up to date | 1 | Murata | GCM155R71H221KA37D | Volume Production | Digikey | 490-4912-1-ND | 0.1 | 0.1
| GJM1555C1H8R2CB01D | Multi-Layer Ceramic Capacitor 8.2pF C0G ±0.25pF 0402 Paper T/R | C101, C102, C117 | CMP-2008-03886-2 | New From Design | Up to date | 3 | Murata | GJM1555C1H8R2CB01D | Volume Production | Mouser | 81-GJM1555C1H8R2CB01 | 0.028 | 0.28
| EMK107BBJ106MA-T | Multilayer Ceramic Capacitor 10uF 16V X5R 20% SMD 0603 T/R | C105, C205, C206, C207 | CMP-2000-06226-4 | Released | Up to date | 4 | Taiyo Yuden | EMK107BBJ106MA-T | Not Recommended for New Design | Digikey | 587-3238-1-ND | 0.31 | 1.24
| GCM1555C1H101JA16D | Ceramic Capacitor for Automotive 100pF ±5% 50VDC C0G 0402 Paper T/R | C111 | CMP-2008-03694-3 | New From Design | Up to date | 1 | Murata | GCM1555C1H101JA16D | Volume Production | Digikey | 490-10669-1-ND | 0.1 | 0.1
| GJM1555C1H2R7BB01D | Multi-Layer Ceramic Capacitor 2.7pF C0G ±0.1pF 0402 Paper T/R | C114 | CMP-2008-03840-2 | New From Design | Up to date | 1 | Murata | GJM1555C1H2R7BB01D | Volume Production | Mouser | 81-GJM1555C1H2R7BB01 | 0.15 | 0.15
| GJM1555C1H150JB01D | Multi-Layer Ceramic Capacitor 15pF C0G ±5% 0402 Paper T/R | C118 | CMP-2008-03804-2 | New From Design | Up to date | 1 | Murata | GJM1555C1H150JB01D | Volume Production | Mouser | 81-GJM1555C1H150JB1D | 0.14 | 0.14
| GJM1555C1H120JB01D | Multi-Layer Ceramic Capacitor 12pF C0G ±5% 0402 Paper T/R | C119 | CMP-2008-03800-2 | New From Design | Up to date | 1 | Murata | GJM1555C1H120JB01D | Volume Production | Future Electronics | 3103957 | 0.123 | 0.123
| CL05B103KB5NNNC | Cap Ceramic 10nF 50V X7R ±10% SMD 0402 +125°C Paper T/R | C130 | CMP-13271-000387-1 | New From Design | Up to date | 1 | Samsung | CL05B103KB5NNNC | Volume Production | Farnell | 3013345 | 0.00849 | 0.08488
| GRM1555C1H471JA01D | Chip Multilayer Ceramic Capacitors for General Purpose, 0402, 470pF, C0G, 30ppm/°C, 5%, 50V | C174 | CMP-2008-04369-2 | New From Design | Up to date | 1 | Murata | GRM1555C1H471JA01D | Volume Production | Digikey | 490-1297-1-ND | 0.1 | 0.1
| C0603X104K5RACTU | CAP CER 0.1UF 50V X7R 0603 | C176 | CMP-2006-03300-2 | New From Design | Up to date | 1 | KEMET | C0603X104K5RACTU | Volume Production | Newark | 94M5632 | 0.026 | 0.026
| GCM155R71H103KA55D | Ceramic Capacitor for Automotive 10nF ±10% 50VDC X7R 0402 Paper T/R | C187 | CMP-2008-03723-3 | New From Design | Up to date | 1 | Murata | GCM155R71H103KA55D | Volume Production | Avnet | 45Y5159 | 0.012 | 0.012
| CC0402JRNPO9BN100 | Chip Capacitor, 10 pF, +/- 5%, 50 V, -55 to 125 degC, 0402 (1005 Metric), RoHS, Tape and Reel | C198 | CMP-2100-03589-1 | Released | Up to date | 1 | Yageo | CC0402JRNPO9BN100 | Volume Production | Newark | 68R4597 | 0.004 | 0.004
| CC0402JRNPO9BN220 | Chip Capacitor, 22 pF, +/- 5%, 50 V, -55 to 125 degC, 0402 (1005 Metric), RoHS, Tape and Reel | C199, C200, C203, C204 | CMP-2100-03590-1 | Released | Up to date | 4 | Yageo | CC0402JRNPO9BN220 | Volume Production | Newark | 69C9585 | 0.011 | 0.11
| LTST-C190GKT | LED GREEN CLEAR CHIP SMD | D1, D2, D3, D7, D10, D11 | CMP-22017-000005-2 | New From Design | Up to date | 6 | Vishay Lite-On | LTST-C190GKT | Volume Production | Future Electronics | 3106685 | 0.179 | 1.07
| PESD0402-140 | TVS DIODE 14V 40V 0402 | D5, D6 | CMP-08607-000011-1 | New From Design | Up to date | 2 | Littelfuse | PESD0402-140 | Volume Production | Mouser | 650-PESD0402-140 | 0.42 | 0.84
| CDSU4148 | DIODE GEN PURP 75V 150MA 0603 | D9 | CMP-20228-000007-1 | New From Design | Up to date | 1 | Comchip | CDSU4148 | Obsolete | Digikey | 641-1001-1-ND | 0.34 | 0.34
| BLM15HD182SN1D | Chip Ferrite Bead, 0402, 1800Ω @ 100MHz, 2.2Ω, 25%, 200mA | FB1 | CMP-0686-00276-4 | New From Design | Up to date | 1 | Murata | BLM15HD182SN1D | Volume Production | Newark | 73M9046 | 0.156 | 0.156
| 742792641 | FERRITE BEAD 300 OHM 0603 1LN | FB2 | CMP-0220-00171-2 | Released | Out of date | 1 | Wurth Electronics | 742792641 | Volume Production | Mouser | 710-742792641 | 0.15 | 0.15
| PD2328J5050S2HF | RF POWER DVDR 2.3GHZ-2.8GHZ 0805 | FL1 | CMP-189356-000004-1 | New From Design | Up to date | 1 | Anaren | PD2328J5050S2HF | Unknown | Mouser | 620-PD2328J5050S2HF | 1.02 | 1.02
| 0896BM15E0025E | BALUN 863MHZ-928MHZ 50/50 0805 | FL2 | CMP-56495-000001-1 | New From Design | Up to date | 1 | Johanson | 0896BM15E0025E | Unknown
| 73251-1350 | CONN SMA JACK STR 50 OHM SMD | J1, J3 | CMP-04764-000006-1 | New From Design | Up to date | 2 | Molex | 73251-1350 | Volume Production | Newark | 32M0774 | 3.75 | 7.5
| 105017-0001 | Micro-USB B Receptacle, Right Angle, Bottom Mount, Surface Mount, with Solder Tabs, -30 to 85 degC, 5-Pin USB, RoHS, Tape and Reel | J2 | CMP-2000-05827-1 | Released | Up to date | 1 | Molex | 1050170001 | Volume Production | Arrow Electronics | 1050170001 | 0.3425 | 0.3425
| 22-11-2032 | CONN HEADER VERT 3POS 2.54MM | J4 | CMP-04776-000113-1 | New From Design | Up to date | 1 | Molex | 22-11-2032 | Volume Production | Mouser | 538-22-11-2032 | 0.65 | 0.65
| 61400416021 |  | J5 | CMP-1502-03227-2 | Released | Up to date | 1 | Wurth Electronics | 61400416021 | Volume Production | Digikey | 732-2106-ND | 1.05 | 1.05
| L829-1J1T-43 | Gigabit MagJack(R) Ultra Low Profile, 10/100/1000 Base-T, 19-Pin THD, RoHS, Tray | J6 | CMP-1715-00001-1 | Released | Up to date | 1 | Bel | L829-1J1T-43 | Volume Production
| LQG15HN5N6S02D | Multilayer type RF Inductor 5.6nH ±0.3nH 0.18Ω 600mA 0402 | L1 | CMP-06042-000284-1 | New From Design | Up to date | 1 | Murata | LQG15HN5N6S02D | Volume Production | Digikey | 490-1081-1-ND | 0.1 | 0.1
| SDR0403-180ML | SDR0403 Series Power Inductor, 18 uF +/- 20 %, 0.34 Ohm, -40 to 125 degC, 2-Pin SMD, RoHS, Tape and Reel | L2 | CMP-0904-00005-1 | Released | Up to date | 1 | Bourns | SDR0403-180ML | Volume Production | Mouser | 652-SDR0403-180ML | 0.34 | 0.34
| LQG15WZ2N0C02D | Multilayer type Inductor for Automotive 2nH ±0.2nH 0.05Ω 1000mA 0402 | L3 | CMP-06042-012509-1 | New From Design | Up to date | 1 | Murata | LQG15WZ2N0C02D | Volume Production | Digikey | 490-15267-1-ND | 0.1 | 0.1
| LQW15AN47NJ80D | Wire Wound RF Inductor 47nH ±5% 440mA 0.648Ω 0402 (1005) | L4, L5, L16 | CMP-06042-005115-1 | New From Design | Up to date | 3 | Murata | LQW15AN47NJ80D | Volume Production | Mouser | 81-LQW15AN47NJ80D | 0.19 | 0.57
| DFE201612P-2R2M=P2 | Shielded Wirewound Inductor 2.2uH 20% 1500mA 0.144Ω 0806 (2016) | L6 | CMP-06042-007475-1 | New From Design | Up to date | 1 | Murata | DFE201612P-2R2M=P2 | Volume Production | Mouser | 81-DFE201612P-2R2MP2 | 0.28 | 0.28
| LQW15AN18NJ00D | Wire Wound RF Inductor 18nH ±5% 370mA 0.27Ω 0402 (1005) | L7 | CMP-06042-006916-1 | New From Design | Up to date | 1 | Murata | LQW15AN18NJ00D | Volume Production | Mouser | 81-LQW15AN18NJ00D | 0.14 | 0.14
| LQW15AN2N2C10D | Wire Wound RF Inductor 2.2nH ±0.2nH 1000mA 0.027Ω 0402 (1005) | L8 | CMP-06042-008786-1 | New From Design | Up to date | 1 | Murata | LQW15AN2N2C10D | Volume Production | Digikey | 490-6794-1-ND | 0.17 | 0.17
| DFE252012PD-R47M=P2 | Shielded Wirewound Inductor 0.47uH 20% 4000mA 0.027Ω 1008 (2520) | L9, L10 | CMP-06042-015149-1 | New From Design | Up to date | 2 | Murata | DFE252012PD-R47M=P2 | Volume Production | Newark | 57AC6655 | 0.078 | 0.156
| LQW15AN5N6C10D | Wire Wound RF Inductor 5.6nH ±0.2nH 800mA 0.051Ω 0402 (1005) | L11 | CMP-06042-014099-1 | New From Design | Up to date | 1 | Murata | LQW15AN5N6C10D | Volume Production | Digikey | 490-6833-1-ND | 0.17 | 0.17
| LQW15AN4N7C00D | Wire Wound RF Inductor 4.7nH ±0.2nH 750mA 0.07Ω 0402 (1005) | L12 | CMP-06042-000468-1 | New From Design | Up to date | 1 | Murata | LQW15AN4N7C00D | Volume Production | Digikey | 490-1139-1-ND | 0.15 | 0.15
| LQW15AN33NJ00D | Wire Wound RF Inductor 33nH ±5% 260mA 0.63Ω 0402 (1005) | L13 | CMP-06042-007456-1 | New From Design | Up to date | 1 | Murata | LQW15AN33NJ00D | Volume Production | Digikey | 490-1152-1-ND | 0.14 | 0.14
| LQG15HS47NJ02D | Multilayer type RF Inductor 47nH ±5% 0.72Ω 300mA 0402 | L14 | CMP-06042-015783-1 | New From Design | Up to date | 1 | Murata | LQG15HS47NJ02D | Volume Production | Digikey | 490-2631-1-ND | 0.1 | 0.1
| LQG15HS10NJ02D | Multilayer type RF Inductor 10nH ±5% 0.26Ω 500mA 0402 | L15 | CMP-06042-014117-1 | New From Design | Up to date | 1 | Murata | LQG15HS10NJ02D | Volume Production | Mouser | 81-LQG15HS10NJ02D | 0.1 | 0.1
| LQG15HS22NJ02D | Multilayer type RF Inductor 22nH ±5% 0.42Ω 350mA 0402 | L17 | CMP-06042-006776-1 | New From Design | Up to date | 1 | Murata | LQG15HS22NJ02D | Volume Production | Avnet | 49AC3886 | 0.037 | 0.037
| LQG15HS12NJ02D | Multilayer type RF Inductor 12nH ±5% 0.28Ω 500mA 0402 | L18 | CMP-2000-06576-2 | New From Design | Up to date | 1 | Murata | LQG15HS12NJ02D | Volume Production | Mouser | 81-LQG15HS12NJ02D | 0.1 | 0.1
| LQG15HS18NJ02D | Multilayer type RF Inductor 18nH ±5% 0.36Ω 400mA 0402 | L19 | CMP-06042-000668-1 | New From Design | Up to date | 1 | Murata | LQG15HS18NJ02D | Volume Production | Future Electronics | 6975460 | 0.0175 | 175
| U.FL-R-SMT-1(01) | Ultra Small Coaxial Connector, 6 GHz, -40 to 90 degC, 3-Pin SMD, RoHS, Bulk | P1, P2, P3, P4, P5, P6, P7, P8 | CMP-2000-05153-1 | Released | Up to date | 8 | Hirose | U.FL-R-SMT-1(01) | Volume Production | Newark | 67AK0091 | 0.862 | 6.9
| SSM3J328R,LF | TOSHIBA Field-Effect Transistor Silicon P-Channel MOS Type (U-MOS VI), 20 V, -55 to 125 degC, 3-Pin SOTFL, RoHS, Tape and Reel | Q1, Q2 | CMP-2100-03686-1 | Released | Up to date | 2 | Toshiba | SSM3J328R,LF | Volume Production | Digikey | SSM3J328RLFCT-ND | 0.38 | 0.76
| CR0402-FX-1002GLF |  | R1, R44, R45, R53, R54, R56, R72, R77, R81, R85, R86, R87, R91, R92, R93, R106, R107, R113, R116, R122, R123, R137, R138, R139, R141 | CMP-2002-04694-1 | Released | Up to date | 25 | Bourns | CR0402-FX-1002GLF | Volume Production | Newark | 06X5113 | 0.006 | 0.15
| ERJ-U020R00X |  | R2, R6, R11, R12, R13, R14, R19, R23, R32, R33, R35, R36, R37, R39, R40, R42, R46, R47, R48, R49, R50, R51, R57, R63, R68, R71, R79, R80, R82, R94, R100, R101, R102, R104, R114, R115, R124, R127, R128, R129, R130, R131, R132, R133, R134, R143, R150 | CMP-2002-06457-1 | Released | Up to date | 47 | Panasonic | ERJ-U020R00X | Volume Production | Mouser | 667-ERJ-U020R00X | 0.03 | 1.41
| RK73H1ETTP49R9F |  | R3, R26, R43, R64, R65, R66, R67, R69, R70, R109, R110, R111, R112, R145, R147 | CMP-2002-04448-1 | Released | Up to date | 15 | KOA Speer | RK73H1ETTP49R9F | Volume Production | Mouser | 660-RK73H1ETTP49R9F | 0.014 | 0.21
| RC0402FR-13100RL |  | R4, R5, R7, R9, R10, R75 | CMP-2002-07853-1 | Released | Up to date | 6 | Yageo | RC0402FR-13100RL | Volume Production | Mouser | 603-RC0402FR-13100RL | 0.009 | 0.09
| CR0402-FX-4701GLF |  | R15, R16, R27, R28, R29, R88, R89, R90, R95, R96, R148, R149 | CMP-2002-05217-1 | Released | Up to date | 12 | Bourns | CR0402-FX-4701GLF | Volume Production | Newark | 67AC7623 | 0.005 | 0.06
| ERJ-2RKF1000X | Chip Resistor, 100 Ohm, +/- 1%, 100 mW, -55 to 155 degC, 0402 (1005 Metric), RoHS, Tape and Reel | R17 | CMP-2002-00605-3 | Released | Up to date | 1 | Panasonic | ERJ-2RKF1000X | Volume Production | Mouser | 667-ERJ-2RKF1000X | 0.1 | 0.1
| RC0402FR-07102KL |  | R18 | CMP-2002-07345-1 | Released | Up to date | 1 | Yageo | RC0402FR-07102KL | Volume Production | Newark | 49AK1233 | 0.002 | 0.002
| RC0402FR-13100KL |  | R20, R22, R38, R41, R60, R61, R62, R78, R108, R144, R146 | CMP-2002-07852-1 | Released | Up to date | 11 | Yageo | RC0402FR-13100KL | Volume Production | Arrow Electronics | RC0402FR-13100KL | 0.0104 | 0.1144
| ERA-2AED331X |  | R21, R24, R25, R30, R55, R105 | CMP-2002-05853-1 | Released | Up to date | 6 | Panasonic | ERA-2AED331X | Volume Production | Arrow Electronics | ERA-2AED331X | 0.0656 | 0.3936
| CRCW04020000Z0ED | RES Thick Film, 0Ω, 0.063W, 0402 | R52, R99 | CMP-2002-08122-2 | New From Design | Up to date | 2 | Vishay | CRCW04020000Z0ED | Volume Production | Newark | 61M5260 | 0.009 | 0.018
| 45K3 1% 0402(1005) | 45K3 0.063W 1% 0402 (1005 Metric) SMD | R58 | CMP-1011-00697-1 | Released | Up to date | 1 | Vishay | CRCW040245K3FKED | Volume Production | Newark | 52K7083 | 0.005 | 0.005
| CRCW06030000Z0EA | Chip Resistor, 0 Ohm, Jumper, 100 mW, -55 to 155 degC, 0603 (1608 Metric), RoHS, Tape and Reel | R59 | CMP-2000-03816-5 | Released | Up to date | 1 | Vishay | CRCW0603-0000Z0EA | Unknown
| RC1005F4533CS | Res Thick Film 0402 453kΩ 1% 0.063W ±100ppm/°C Molded SMD T/R | R73 | CMP-13261-000628-1 | New From Design | Up to date | 1 | Samsung | RC1005F4533CS | Volume Production
| ERJ-2RKF8061X |  | R74 | CMP-1011-00612-2 | Released | Up to date | 1 | Yageo | RC0402FR-078K06L | Volume Production | Newark | 49AK1624 | 0.002 | 0.002
| CRCW04028K06FKED | Chip Resistor, 8.06 KOhm, +/- 1%, 63 mW, -55 to 155 degC, 0402 (1005 Metric), RoHS, Tape and Reel | R98 | CMP-2002-00253-3 | Released | Up to date | 1 | Vishay Dale | CRCW04028K06FKED | Unknown
| RC0402FR-0712K1L |  | R117 | CMP-2002-07375-1 | Released | Up to date | 1 | Yageo | RC0402FR-0712K1L | Volume Production | Newark | 82AH7868 | 0.009 | 0.09
| ERJ2RKF1801X |  | R118 | CMP-2002-01128-1 | Released | Up to date | 1 | Panasonic | ERJ-2RKF1801X | Volume Production | Newark | 64R5263 | 0.006 | 0.006
| RK73H1ETTP2200F |  | R119, R120, R121 | CMP-2002-03891-1 | Released | Up to date | 3 | KOA Speer | RK73H1ETTP2200F | Volume Production | Mouser | 660-RK73H1ETTP2200F | 0.014 | 0.14
| B3U-1000P | SWITCH TACTILE SPST-NO 0.05A 12V | SW1, SW2, SW3, SW4 | CMP-2100-03586-2 | New From Design | Up to date | 4 | Omron | B3U-1000P | Volume Production | Newark | 78M0188 | 0.7 | 2.8
| AT86RF215IQ-ZU | IC RF TXRX 802.15.4 48VFQFN | U1 | CMP-06331-000021-1 | New From Design | Up to date | 1 | Microchip | AT86RF215IQ-ZU | Unknown
| 2450FB15A050E | No Description Available | U2 |  | Not managed |  | 1
| 1655 | Intelligent Control LED Integrated Light Source, 3.5 to 5.3 V, -25 to 80 degC, 4-Pin SMD, RoHS, Tape and Reel | U3, U19 | CMP-2000-05026-1 | Released | Up to date | 2 | Adafruit Industries | 1655 | Unknown | Mouser | 485-1655 | 4.5 | 9
| USB3320C-EZK-TR | IC TRANSCEIVER HALF 1/1 32QFN | U4 | CMP-0186-00336-2 | New From Design | Up to date | 1 | Microchip | USB3320C-EZK-TR | Volume Production | Newark | 07AH7245 | 1.72 | 1.72
| TPD3E001DRYR | Low-Capacitance + / - 15 kV ESD-Protection Array for High-Speed Data Interfaces, 3 Channels, -40 to +85 degC, 6-pin SON (DRY), Green (RoHS & no Sb/Br) | U5, U13 | CMP-0326-00032-3 | Released | Up to date | 2 | Texas Instruments | TPD3E001DRYR | Volume Production | Mouser | 595-TPD3E001DRYR | 0.49 | 0.98
| SBTC-2-10L+ | No Description Available | U6 |  | Not managed |  | 1
| STM32H747XIH6 | HIGH-PERFORMANCE AND DSP WITH DP | U7 | CMP-12105-000055-1 | New From Design | Up to date | 1 | STMicroelectronics | STM32H747XIH6 | Volume Production | Newark | 54AH7016 | 12.52 | 12.52
| LAN8742AI-CZ-TR | IC TRANSCEIVER FULL 1/1 24SQFN | U8 | CMP-06281-000002-1 | New From Design | Up to date | 1 | Microchip | LAN8742AI-CZ-TR | Volume Production | Newark | 41AH8416 | 1.44 | 1.44
| TPD4EUSB30DQAR | ESD Solution for Super-Speed (6 GBPS) USB 3.0 Interface, 4 Channels, -40 to +85 degC, 10-pin SON (DQA), Green (RoHS & no Sb/Br) | U9, U10 | CMP-0326-00027-3 | Released | Up to date | 2 | Texas Instruments | TPD4EUSB30DQAR | Volume Production | Mouser | 595-TPD4EUSB30DQAR | 0.72 | 1.44
| AS4C4M16S-6BIN | No Description Available | U11 |  | Not managed |  | 1
| SX1276IMLTRT | Low Power Long Range Transceiver, 137 to 1020 MHz, -40 to 85 degC, 28-Pin QFN, RoHS, Tape and Reel | U12 | CMP-2000-05356-1 | Released | Up to date | 1 | Semtech | SX1276IMLTRT | Volume Production | Newark | 29X4339 | 6.94 | 6.94
| TPS62442QWRPSRQ1 | Adjustable-Frequency Dual Step-Down Converter, 2.7-6V VIN, 0.6-5.5V 2A VOUT, VQFN-HR14 | U14 | CMP-04918-000654-1 | New From Design | Up to date | 1 | Texas Instruments | TPS62442QWRPSRQ1 | Unknown
| iCE40UP5K-SG48I | ICE40-ULTRAPLUS, 5280 LUTS, 1.2V | U15 | CMP-17932-000001-1 | New From Design | Up to date | 1 | Lattice Semiconductor | ICE40UP5K-SG48I | Volume Production | Mouser | 842-ICE40UP5K-SG48I | 10.1 | 10.1
| MX25L12833FZNI-10G | No Description Available | U16 |  | Not managed |  | 1
| LTC4412ES6#TRMPBF | IC OR CTRLR SRC SELECT TSOT23-6 | U17 | CMP-0479-00425-2 | Released | Up to date | 1 | Analog Devices / Linear Technology | LTC4412ES6#TRMPBF | Volume Production | Arrow Electronics | LTC4412ES6#TRMPBF | 2.38 | 2.38
| NCP161ASN180T1G | NCP161ASN180T1G LDO Regulator, 450 mA, Ultra-High PSRR, Ultra-Low Noise 1.8V, SOT23-5L, Active Discharge | U18 | CMP-00278-92192183-1 | New From Design | Up to date | 1 | ON Semiconductor | NCP161ASN180T1G | Volume Production | Digikey | NCP161ASN180T1GOSCT-ND | 0.41 | 0.41
| 4259-63 | IC RF Switch SPDT, 50 Ohm, 6-Pin SC70, RoHS, Tape and Reel | U20, U21, U22, U26, U27 | CMP-2000-05298-1 | Released | Up to date | 5 | Peregrine Semiconductor | 4259-63 | Unknown | Digikey | 1046-1011-1-ND | 0.79 | 3.95
| SI5341B-D-GM | No Description Available | U23 |  | Not managed |  | 1
| ESP32-S3 | IC RF TxRx + MCU Bluetooth, WiFi 802.11b/g/n, Bluetooth v5.0 2.412GHz ~ 2.484GHz 56-VFQFN Exposed Pad | U24 |  | Not managed |  | 1 | Espressif Systems | ESP32-S3 | Unknown | LCSC | C2913192 | 2.42 | 2.42
| W25Q128JVSIQ | NOR Flash Serial (SPI, Dual SPI, Quad SPI) 3.3V 128M-bit 16M x 8 6ns 8-Pin SOIC Tube | U25 |  | Not managed |  | 1 | Winbond | W25Q128JVSIQ | Volume Production | Digi-Key | W25Q128JVSIQ-ND
| SL2.1A | USB 2.0 HIGH SPEED 4-PORT HUB CONTROLLER | U28 |  | Not managed |  | 1 | CoreChips | SL2.1A | Unknown | LCSC | C192893 | 0.2299 | 1.15
| ECS-TXO-3225-160-TR | No Description Available | XTAL1 |  | Not managed |  | 1 | ECS International | ECS-TXO-3225-160-TR | Volume Production | Newark | 54AK5779 | 2.37 | 2.37
| ABM10-48.000MHZ-E20-T | Crystal 48MHz ±20ppm 10pF SMD-4 2.5mm x 2mm | Y1 | CMP-27762-011866-1 | New From Design | Up to date | 1 | Abracon | ABM10-48.000MHZ-E20-T | Volume Production | Mouser | 815-ABM10-48-E20-T | 1.18 | 1.18
| SIT1532AI-J4-DCC-32.768E | MEMS OSC XO 32.7680KHZ LVCMOS | Y2 | CMP-25159-261190-1 | New From Design | Up to date | 1 | SiTime | SiT1532AI-J4-DCC-32.768E | Volume Production | Newark | 52AC6532 | 0.992 | 0.992
| ABS05W-32.768KHZ-K-2-T | Crystal 32.768kHz ±20ppm (Tol) 4pF 85kΩ 2-Pin SMD T/R | Y3 | CMP-27762-015607-1 | New From Design | Up to date | 1 | Abracon | ABS05W-32.768KHZ-K-2-T | Volume Production | Newark | 56AC7514 | 1.18 | 1.18
| SiTime_SiT5501AC-WU-33E0-10T | OSC, MEMS, STRATUM 3E, 10.000MHZ, 10PPB STAB, LVCMOS, 3.3V, O/P EN, 7.0X5.0X2.2MM, CQFN-10 | Y4 |  | Not managed |  | 1
| ABM8G-12.000MHZ-18-D2Y-T | Crystal 12MHz ±20ppm (Tol) ±30ppm (Stability) 18pF FUND 120Ω 4-Pin SMD T/R | Y5 | CMP-2000-05039-3 | Released | Up to date | 1 | Abracon | ABM8G-12.000MHZ-18-D2Y-T | Unknown | Farnell | 2308709 | 0.39998 | 0.39998