## MiniPTMV2_BOM
Line # | Name | Description | Designator | Revision ID | Revision State | Revision Status | Quantity | Manufacturer 1 | Manufacturer Part Number 1 | Manufacturer Lifecycle 1 | Supplier 1 | Supplier Part Number 1 | Supplier Unit Price 1 | Supplier Subtotal 1
| I225 |  | U5 |  | Not managed |  | 1
| MBRD10200CT-13 | No Description Available | CR1 |  | Not managed |  | 1
| PCIex4 | PCIE x4 Edge Connector,OrCAD Symbol,NC | P2 |  | Not managed |  | 1
| PI3USB10LP-AZME | No Description Available | U1, U4 |  | Not managed |  | 2
| SiTime_SiT5501AC-WU-33E0-10T | OSC, MEMS, STRATUM 3E, 10.000MHZ, 10PPB STAB, LVCMOS, 3.3V, O/P EN, 7.0X5.0X2.2MM, CQFN-10 | Y2 |  | Not managed |  | 1
| U77A461M2081 |  | J5 |  | Not managed |  | 1
| ABM8G-25.000MHZ-18-D2Y-T | CRYSTAL 25.0000MHZ 18PF SMD | Y1 | CMP-2000-05733-2 | New From Design | Out of date | 1 | Abracon | ABM8G-25.000MHZ-18-D2Y-T | Volume Production | Farnell | 2101339 | 0.43918 | 0.43918
| ASEMPC-40.000MHZ-XR-T | MEMS Oscillator 40MHz ±25ppm CMOS 2.25V~3.6V 6-SMD 3.2mm x 2.5mm | Y3 | CMP-27762-012912-1 | New From Design | Up to date | 1 | Abracon | ASEMPC-40.000MHZ-XR-T | Volume Production | Digi-Key | 535-12107-1-ND | 2.68 | 2.68
| 901-143-6RFX | Coaxial connector, 50 Ohm, -65 to 165 degC, 5-Pin THD, RoHS, Bulk | AN1, AN2 | CMP-2000-05705-1 | Released | Up to date | 2 | Amphenol RF | 901-143-6RFX | Volume Production
| M3 screw |  | J3, J4 |  | Not managed |  | 2 | APM Hexseal | RM3X6MM2701 | Volume Production | Digi-Key | 335-1156-ND | 0.46 | 0.92
| CR0402-FX-1002GLF |  | R95 | CMP-2002-04694-1 | Released | Up to date | 1 | Bourns | CR0402-FX-1002GLF | Volume Production | Arrow Electronics | CR0402-FX-1002GLF | 0.017 | 0.017
| CR0402-FX-4701GLF |  | R2, R3, R4, R5, R6, R8, R9, R11, R12, R13, R14, R16, R17, R18, R22, R29, R58, R70, R71, R72, R73, R74, R75, R77, R82, R83, R84, R85, R90, R91, R94, R99, R100, R101, R114, R115, R117, R118, R119, R120, R123, R124, R131, R134, R136, R137, R138, R140, R141, R145, R149, R150, R151, R152, R153, R154, R158, R166, R167 | CMP-2002-05217-1 | Released | Up to date | 59 | Bourns | CR0402-FX-4701GLF | Volume Production | Newark | 34AK1324 | 0.001 | 0.059
| CRCW0402200RFKED | RES Thick Film, 200Ω, 1%, 0.063W, 100ppm/°C, 0402 | R49 | CMP-1011-00429-3 | New From Design | Up to date | 1 | Bourns | CR0402-FX-2000GLF | Volume Production | Newark | 33AK7337 | 0.001 | 0.001
| FUSE_0603_5.00A | FUSE SLOW 5.00A 32V M 0603 | F1 |  | Not managed |  | 1 | Bourns | SF-0603S500-2 | Volume Production | Digi-Key | SF-0603S500-2CT-ND | 0.6 | 0.6
| AP62600SJ-7 | DCDC CONV HV BUCK,V-QFN2030-12 | U8 | CMP-12757-000022-1 | New From Design | Up to date | 1 | Diodes | AP62600SJ-7 | Unknown | Mouser | 621-AP62600SJ-7 | 0.79 | 0.79
| U.FL-R-SMT(01) | CONN RECPT ULTRA-MINI COAX SMD | P5, P6 | CMP-2000-05151-1 | Released | Up to date | 2 | Hirose | U.FL-R-SMT(01) | Volume Production | Future Electronics | 9715145 | 0.84 | 1.68
| C0402C200J5GACTU | CAP CER 20PF 50V 5% NP0 0402 | C72, C73 | CMP-1034-00890-3 | New From Design | Up to date | 2 | KEMET | C0402C200J5GACTU | Volume Production | Mouser | 80-C0402C200J5G | 0.1 | 0.2
| C0603C106M9PACTU | CAP CER 10UF 6.3V X5R 0603 | C5, C8, C14, C17, C22, C25, C30, C33, C192, C195, C198, C201, C212, C217, C220, C223 | CMP-2006-02285-3 | New From Design | Up to date | 16 | KEMET | C0603C106M9PACTU | Volume Production | Newark | 05AC7993 | 0.055 | 0.88
| C0603C475K8PACTU |  | C6, C9, C15, C18, C23, C27, C31, C34, C193, C196, C199, C202, C215, C218, C221, C224 | CMP-2006-03238-1 | Released | Up to date | 16 | KEMET | C0603C475K8PACTU | Volume Production
| C0603X104K5RACAUTO |  | C2, C36 | CMP-2006-00003-1 | Released | Out of date | 2 | KEMET | C0603X104K5RACAUTO | Volume Production | Newark | 91Y8329 | 0.038 | 0.076
| T495D107K016ATE125 | CAP TANT 100UF 10% 16V 2917 | C10 | CMP-2000-07207-2 | Released | Up to date | 1 | KEMET | T495D107K016ATE125 | Volume Production | Newark | 95W0168 | 1.34 | 1.34
| RK73H1ETTP49R9F |  | R69, R76, R86, R88 | CMP-2002-04448-1 | Released | Up to date | 4 | KOA Speer | RK73H1ETTP49R9F | Volume Production | Mouser | 660-RK73H1ETTP49R9F | 0.015 | 0.15
| RK73Z1ETTP |  | R19, R21, R23, R26, R27, R28, R30, R31, R32, R34, R37, R40, R41, R42, R43, R45, R59, R65, R66, R68, R79, R80, R110, R111, R112, R122 | CMP-2002-04569-1 | Released | Out of date | 26 | KOA Speer | RK73Z1ETTP | Volume Production | Newark | 85AH2358 | 0.008 | 0.208
| 04023C104KAT2A | General Purpose Ceramic Capacitor, 0402, 100nF, 10%, X7R, 15%, 25V | C7, C13, C16, C21, C24, C26, C28, C29, C32, C35, C44, C45, C46, C47, C70, C71, C76, C78, C80, C81, C82, C84, C85, C87, C89, C90, C91, C93, C94, C96, C97, C98, C100, C101, C103, C105, C107, C108, C110, C112, C114, C115, C117, C119, C121, C122, C124, C126, C128, C129, C131, C133, C135, C136, C138, C140, C142, C144, C147, C149, C152, C154, C156, C161, C164, C165, C166, C167, C168, C170, C171, C172, C173, C174, C175, C176, C178, C179, C183, C184, C185, C188, C191, C194, C197, C200, C203, C207, C208, C209, C210, C211, C216, C219, C222, C225 | CMP-2008-02519-2 | Released | Up to date | 96 | Kyocera AVX | 04023C104KAT2A | Volume Production | Newark | 95W1317 | 0.007 | 0.672
| 04025C222JAT2A |  | C74 | CMP-2008-02907-1 | Released | Up to date | 1 | Kyocera AVX | 04025C222JAT2A | Volume Production | Newark | 13J3695 | 0.005 | 0.005
| 12063D106MAT2A | General Purpose Ceramic Capacitor, 1206, 10uF, 20%, X5R, 15%, 25V | C3 | CMP-04427-006943-1 | New From Design | Up to date | 1 | Kyocera AVX | 12063D106MAT2A | Volume Production | Digi-Key | 478-7968-1-ND | 0.58 | 0.58
| 12066D226MAT2A | General Purpose Ceramic Capacitor, 1206, 22uF, 20%, X5R, 15%, 6.3V | C157, C158, C159, C160 | CMP-2000-05869-2 | Released | Up to date | 4 | Kyocera AVX | 12066D226MAT2A | Volume Production | Future Electronics | 3094549 | 0.29 | 1.16
| LD02YD104KAB2A |  | C19, C189, C213 | CMP-2008-00031-1 | Released | Up to date | 3 | Kyocera AVX | LD02YD104KAB2A | Volume Production | Digi-Key | 478-LD02YD104KAB2ACT-ND | 6.43 | 19.29
| SMDJ12A | TVS DIODE 12V 19.9V DO214AB | D23 | CMP-08607-000111-1 | New From Design | Up to date | 1 | Littelfuse | SMDJ12A | Not Recommended for New Design | Arrow Electronics | SMDJ12A | 0.5402 | 0.5402
| 24LC1026-I/SN | 1024K bits I2C™ Serial EEPROM, 2.5 to 5.5 V, 400 kHz, -40 to 85 degC, 8-pin SOIC (SN8), Tube | U11 | CMP-0159-01024-1 | Released | Up to date | 1 | Microchip | 24LC1026-I/SN | Volume Production | Farnell | 1971898 | 3.25 | 3.25
| AT24MAC402-STUM-T | IC EEPROM 2K I2C 1MHZ SOT23-5 | U3 | CMP-06313-000011-1 | New From Design | Up to date | 1 | Microchip | AT24MAC402-STUM-T | Volume Production
| SST25VF016B-50-4C-S2AF | 16 Mbit SPI Serial Flash, 2.7 to 3.6 V, 50 MHz, 0 to 70 degC, 8-pin SOIC (S2A8), Tube | U6 | CMP-0378-00041-1 | Released | Up to date | 1 | Microchip | SST25VF016B-50-4C-S2AF | Volume Production | Arrow Electronics | SST25VF016B-50-4C-S2AF | 1.57 | 1.57
| 39-30-0040 | CONN HEADER R/A 4POS 4.2MM | J38 | CMP-2000-05600-2 | New From Design | Up to date | 1 | Molex | 39-30-0040 | Volume Production | Newark | 26AC7279 | 0.906 | 0.906
| BLM18KG221SN1D | Chip Ferrite Bead, 0603, 220Ω @ 100MHz, 0.05Ω, 25%, 2.2A | FB1, FB2, FB3, FB4, FB6, FB7, FB8, FB9 | CMP-0686-00556-7 | Released | Up to date | 8 | Murata | BLM18KG221SN1D | Volume Production | Newark | 55R1510 | 0.01 | 0.08
| GRM31CR71H475KA12L | Chip Multilayer Ceramic Capacitors for General Purpose, 1206, 4.7uF, X7R, 15%, 10%, 50V | C11, C12, C186, C187 | CMP-1037-04923-3 | New From Design | Up to date | 4 | Murata | GRM31CR71H475KA12L | Volume Production | Newark | 08AC2721 | 0.102 | 0.408
| GRM155R71C104KA88D | CAP CER 0.1UF 16V X7R 0402 | C38, C39, C40, C41, C42, C43, C48, C49, C50, C51, C52, C53, C54, C55, C56, C58, C59, C60, C61 | CMP-2100-03641-2 | New From Design | Up to date | 19 | Murata | GRM155R71C104KA88D | Not Recommended for New Design | Mouser | 81-GRM155R71C104KA88 | 0.015 | 0.285
| GRM188R61A226ME15D | Chip Multilayer Ceramic Capacitors for General Purpose, 0603, 22uF, X5R, 15%, 20%, 10V | C62, C63, C64, C66, C67, C68 | CMP-2000-06337-3 | New From Design | Up to date | 6 | Murata | GRM188R61A226ME15D | Volume Production | Newark | 03AC2659 | 0.041 | 0.246
| PCA9548APW,118 | IC INTERFACE SPECIALIZED 24TSSOP | U13 | CMP-2000-06880-2 | New From Design | Up to date | 1 | NXP Semiconductors | PCA9548APW118 | Unknown
| BAT54CWT1G | Dual Series Cathode Schottky Barrier Diodes, 3-Pin SOT-323, Pb-Free, Tape and Reel | D2, D4 | CMP-1055-00557-1 | Released | Up to date | 2 | ON Semiconductor / Fairchild | BAT54CWT1G | Volume Production
| CRCW040222K0FKED |  | R48 | CMP-1011-00659-2 | Released | Up to date | 1 | Panasonic | ERJ-2RKF2202X | Volume Production | Newark | 53W8363 | 0.002 | 0.002
| ERJ2GE0R00X | Chip Resistor, 0 Ohm, 0.1 W, -55 to 155 degC, 0402 (1005 Metric), RoHS, Tape and Reel | R62, R64, R102, R106, R146, R147, R163, R164 | CMP-2000-07451-1 | Released | Up to date | 8 | Panasonic | ERJ-2GE0R00X | Volume Production | Newark | 63W0591 | 0.005 | 0.04
| ERJ-2RKF1131X |  | R97 | CMP-2002-00630-1 | Released | Up to date | 1 | Panasonic | ERJ-2RKF1131X | Volume Production | Newark | 53W4190 | 0.007 | 0.007
| ERJ-2RKF2000X | RES SMD 200 OHM 1% 1/10W 0402 | R142, R159 | CMP-2002-00757-2 | Released | Up to date | 2 | Panasonic | ERJ-2RKF2000X | Volume Production | Newark | 73T6485 | 0.004 | 0.008
| ERJ-2RKF4990X |  | R1, R15 | CMP-2002-00965-1 | Released | Out of date | 2 | Panasonic | ERJ-2RKF4990X | Volume Production | Newark | 73T6528 | 0.004 | 0.008
| ERJ-3EKF2000V |  | R35, R36, R38, R39 | CMP-2000-00316-1 | Released | Out of date | 4 | Panasonic | ERJ-3EKF2000V | Volume Production | Newark | 63W0785 | 0.006 | 0.024
| ERJ-U02F1000X |  | R87, R89 | CMP-2002-06458-1 | Released | Up to date | 2 | Panasonic | ERJ-U02F1000X | Volume Production | Newark | 51W2915 | 0.008 | 0.016
| 8A34002E-000NLG | No Description Available | U7 |  | Not managed |  | 1 | Renesas | 8A34012E-000NLG | Unknown | Mouser | 972-8A34012E-000NLG | 43.82 | 43.82
| CL05A106MP5NUNC | CAP CER 10UF 10V X5R 0402 | C75, C77, C79, C83, C86, C88, C92, C95, C99, C102, C104, C106, C109, C111, C113, C116, C118, C120, C123, C125, C127, C130, C132, C134, C137, C139, C141, C143, C146, C148, C153, C155 | CMP-13271-000002-1 | New From Design | Up to date | 32 | Samsung | CL05A106MP5NUNC | Volume Production | Newark | 82AC9190 | 0.031 | 0.992
| CL10A106MA8NRNC | Cap Ceramic 10uF 25V X5R ±20% Pad SMD 0603 +85°C T/R | C150 | CMP-13271-004224-1 | New From Design | Up to date | 1 | Samsung | CL10A106MA8NRNC | Volume Production | Digi-Key | 1276-1869-1-ND | 0.26 | 0.26
| TSW-104-08-L-S | 0.025" SQ Post Header, Through-hole, Vertical, -55 to 125 degC, 2.54 mm Pitch, 4-Pin, Male, RoHS | P7 | CMP-1024-00358-1 | Released | Up to date | 1 | Samtec | TSW-104-08-L-S | Volume Production | Arrow Electronics | TSW-104-08-L-S | 0.5134 | 0.5134
| RMCF0603FT10K0 | Chip Resistor, 10 KOhm, +/- 1%, 0.1 W, -55 to 155 degC, 0603 (1608 Metric), RoHS, Tape and Reel | R20 | CMP-2000-06990-1 | Released | Out of date | 1 | Stackpole Electronics | RMCF0603FT10K0 | Volume Production | Digi-Key | RMCF0603FT10K0CT-ND | 0.1 | 0.1
| EMK105BJ105KV-F | None | C69, C162, C182, C206 | CMP-14477-000104-2 | New From Design | Up to date | 4 | Taiyo Yuden | EMK105BJ105KV-F | Volume Production | Newark | 84R9109 | 0.006 | 0.024
| EMK107BBJ106MA-T | Multilayer Ceramic Capacitor 10uF 16V X5R 20% SMD 0603 T/R | C4, C20, C180, C190, C204, C214 | CMP-2000-06226-4 | Released | Up to date | 6 | Taiyo Yuden | EMK107BBJ106MA-T | Volume Production | Mouser | 963-EMK107BBJ106MA-T | 0.151 | 1.51
| TMK316B7106KL-TD | CAP CER 10UF 25V X7R 1206 | C1 | CMP-2000-07261-2 | Released | Up to date | 1 | Taiyo Yuden | TMK316B7106KL-TD | Volume Production | Digi-Key | 587-2399-1-ND | 0.3 | 0.3
| C1005X5R1C225K050BC | Multilayer Ceramic Capacitors 2.2μF ±10% 16V X5R SMD 0402 | C65, C181, C205 | CMP-2000-05998-2 | Released | Up to date | 3 | TDK | C1005X5R1C225K050BC | Volume Production | Newark | 79Y4190 | 0.049 | 0.147
| C1005X7R1H104K050BB | Multilayer Ceramic Capacitors 100nF ±10% 50V X7R SMD 0402 | C145, C151 | CMP-2000-05393-2 | Released | Up to date | 2 | TDK | C1005X7R1H104K050BB | Volume Production | Newark | 72W1753 | 0.014 | 0.028
| C3216X5R1C476M160AB | Multilayer Ceramic Capacitors 47uF ±20% 16V X5R SMD 1206 | C177 | CMP-2000-07442-2 | Released | Up to date | 1 | TDK | C3216X5R1C476M160AB | Volume Production | Newark | 12T1951 | 0.11 | 0.11
| C3216X5R1E476M160AC | Multilayer Ceramic Capacitors 47uF ±20% 25V X5R SMD 1206 | C37, C57 | CMP-2000-05397-3 | Released | Up to date | 2 | TDK | C3216X5R1E476M160AC | Volume Production | Newark | 79Y4403 | 0.409 | 0.818
| 2199119-3 | CONN M.2 FEMALE 67POS 0.020 GOLD | J2 | CMP-03365-000004-1 | New From Design | Up to date | 1 | TE Connectivity | 2199119-3 | Volume Production | Newark | 28AC8045 | 1.03 | 1.03
| INA219BIDR | IC MONITOR PWR/CURR BIDIR 8-SOIC | U2, U28, U32 | CMP-0704-00005-3 | Released | Up to date | 3 | Texas Instruments | INA219BIDR | Volume Production | Arrow Electronics | INA219BIDR | 1.77 | 5.32
| LP38512MRX-ADJ/NOPB | 1.5A Fast-Transient Response Adjustable Low-Dropout Linear Voltage Regulator, 8-pin PSOP, Pb-Free | U9 | CMP-0062-01039-2 | Released | Up to date | 1 | TI National Semiconductor | LP38512MRX-ADJ/NOPB | Volume Production | Digi-Key | 296-LP38512MRX-ADJ/NOPBCT-ND | 2.1 | 2.1
| CRCW040227R0FKED |  | R121, R126, R127, R128 | CMP-2002-08434-1 | Released | Up to date | 4 | Vishay | CRCW040227R0FKED | Volume Production | Newark | 72M6769 | 0.005 | 0.02
| CRCW040210K0JNED | RES Thick Film, 10kΩ, 5%, 0.063W, 200ppm/°C, 0402 | R46, R47, R50, R51, R52, R53, R54, R56, R57, R63, R67 | CMP-2002-08136-3 | New From Design | Up to date | 11 | Vishay Dale | CRCW040210K0JNED | Volume Production | Newark | 19K8682 | 0.003 | 0.033
| IHLP1616BZER1R0M11 | Fixed Inductors Commercial Low DCR Series SMT 1uH 4.5A 27mΩ 20% | L1 | CMP-02424-000223-1 | New From Design | Up to date | 1 | Vishay Dale | IHLP1616BZER1R0M11 | Volume Production | Digi-Key | 541-1049-1-ND | 1.04 | 1.04
| WSL12062L000FEA18 |  | R7, R139, R156 | CMP-2003-04334-1 | Released | Up to date | 3 | Vishay Dale | WSL12062L000FEA18 | Volume Production | Digi-Key | 541-9996-1-ND | 0.76 | 2.28
| LTST-C191KGKT | LED GREEN CLEAR SMD | D3, D9, D10, D11, D12, D20 | CMP-2000-05198-2 | New From Design | Up to date | 6 | Vishay Lite-On | LTST-C191KGKT | Volume Production | Mouser | 859-LTST-C191KGKT | 0.142 | 1.42
| 8240136 | TVS Diode WE-TVS-HS, VRWM=3.3V | D1, D5 | CMP-1486-00002-1 | Released | Out of date | 2 | Wurth Electronics | 8240136 | Volume Production | Digi-Key | 732-4472-1-ND | 1.28 | 2.56
| 742792641 | FERRITE BEAD 300 OHM 0603 1LN | FB5 | CMP-0220-00171-2 | Released | Out of date | 1 | Wurth Electronics | 742792641 | Volume Production | Newark | 08P2436 | 0.019 | 0.019
| 742792780 | SMD EMI Suppression Ferrite Bead WE-CBF, Z = 220 Ohm | L2, L3, L4, L5, L6, L7, L8, L9, L10, L11, L12, L13, L14, L15, L16, L17, L18, L19 | CMP-0220-00137-1 | Released | Up to date | 18 | Wurth Electronics | 742792780 | Volume Production | Newark | 24AC5712 | 0.103 | 1.85
| 61030821121 | SMT Vertical Pin Header WR-PHD, Pitch 2.54 mm, Dual Row, 8 pins | P1, P3 | CMP-1502-01052-1 | Released | Out of date | 2 | Wurth Electronics | 61030821121 | Volume Production | Mouser | 710-61030821121 | 1.84 | 3.68
| 61300411121 | THT Vertical Pin Header WR-PHD, Pitch 2.54 mm, Single Row, 4 pins | P4 | CMP-1502-01064-1 | Released | Out of date | 1 | Wurth Electronics | 61300411121 | Volume Production | Digi-Key | 732-5317-ND | 0.19 | 0.19
| 74437349012 | SMD Power Inductor WE-LHMI, L=1.2 µH | L20 | CMP-1353-00066-2 | Released | Out of date | 1 | Wurth Electronics | 74437349012 | Unknown | Digi-Key | 732-3350-1-ND | 2.31 | 2.31
| AC0402FR-070RL | RESISTOR 0402 JUMPER ZERO OHM | R81 | CMP-2002-01772-2 | Released | Up to date | 1 | Yageo | AC0402FR-070RL | Volume Production | Arrow Electronics | AC0402FR-070RL | 0.0211 | 0.0211
| RC0402FR-072K94L |  | R96 | CMP-2002-07579-1 | Released | Up to date | 1 | Yageo | RC0402FR-072K94L | Volume Production | Newark | 49AK1329 | 0.002 | 0.002
| RC0402FR-0745K3L |  | R92 | CMP-2002-07692-1 | Released | Up to date | 1 | Yageo | RC0402FR-0745K3L | Volume Production | Newark | 82AH7959 | 0.009 | 0.09
| RC0402FR-13100RL |  | R113, R143, R155 | CMP-2002-07853-1 | Released | Up to date | 3 | Yageo | RC0402FR-13100RL | Volume Production | Mouser | 603-RC0402FR-13100RL | 0.009 | 0.09
| RC0603FR-0749R9L | General Purpose Chip Resistor, 49.9 Ohm, +/- 1%, -55 to 155 degC, 0603 (1608 Metric), RoHS, Tape and Reel | R33, R108 | CMP-1659-00036-1 | Released | Up to date | 2 | Yageo | RC0603FR-0749R9L | Volume Production | Mouser | 603-RC0603FR-0749R9L | 0.011 | 0.11