## TIMESTICK_2.1.3_rev.1.3_BOM 202
Designator | Comment | Description | Footprint | LibRef | Quantity | HelpURL | Value
C1, C2, C3, C4, C8, C9, C11, C12, C17, C20, C23, C24, C25, C26, C27, C28, C29, C31, C32, C33, C34, C36, C37, C38, C39, C41, C42, C43, C44, C45, C46, C48, C49, C50, C51 | 0.1 µF | CAP CER 0.1UF 10V X7R 0402 | CAP 0402_1005 | CC0402KRX7R6BB104 | 35 |  | 0.1 µF
C5 | 10000 pF | CAP CER 10000PF 50V X7R 0402 | CAP 0402_1005 | CC0402KRX7R9BB103 | 1 |  | 10000 pF
C7 | 47 pF | CAP CER 47PF 50V C0G/NPO 0402 | CAP 0402_1005 | CC0402KRNPO9BN470 | 1 |  | 47 pF
C10, C16 | 1 µF | CAP CER 1UF 10V X5R 0402 | CAP 0402_1005 | CC0402KRX5R6BB105 | 2 |  | 1 µF
C13, C14 | 15 pF | CAP CER 15PF 50V C0G/NPO 0402 | CAP 0402_1005 | CC0402KRNPO9BN150 | 2 |  | 15 pF
C15, C47 | 1000 pF/2kV | CAP CER 1000PF 2KV X7R 1206 | CAP 1206_3216 - 0.8MM | CC1206KKX7RDBB102 | 2 |  | 1000 pF/2kV
C18, C30 | 22 µF | CAP CER 22UF 10V X5R 0603 | CAP 0603_1608 | CC0603MRX5R6BB226 | 2 |  | 22 µF
C19, C21, C22, C35, C40 | 4.7 µF | CAP CER 4.7UF 10V X5R 0402 | CAP 0402_1005 | CC0402MRX5R6BB475 | 5 |  | 4.7 µF
D1, D2 | L-1154GT | LED, 3mm, Green | LED_3MM_GREEN | L-1154GT | 2
D3, D4, D5 | TPD2EUSB30 | TVS DIODE 3.6VWM 8VC SOT3 | SOT35P100X50-3N | TPD2EUSB30ADRTR | 3
D6, D7 | XL-1005UGC | LED GREEN CLEAR CHIP SMD | LED 0402_1005 GREEN | XL-1005UGC | 2 |  | Green
FB1, FB2, FB3, FB4, FB5 | 80 Ohms @ 100 MHz | FERRITE BEAD 80 OHM 0402 1LN | FER 0402_1005 | BLM15PD800SN1D | 5 |  | 80 Ohms @ 100 MHz
IC1 | NEO-M9N-00B | Integrated Circuit | NEOM9N00B | NEO-M9N-00B | 1
J1, J2, J5 | RF2-49B-T-00-50-G-HDW | Connector | RF249BT0050GHDW | RF2-49B-T-00-50-G-HDW | 3
J3 | PBS-5 | Connector | PBS-5 | PBS-5 | 1
J4 | 1734324-7 | Connector, RJ-45, with LED, w/o Mag, RA | 17343247 | 1734324-7 | 1
J6 | 1054500101 | CONN RCP USB3.1 TYPEC 24P SMD RA | Molex 1054500101 | 1054500101 | 1
L1 | 27 nH | FIXED IND 27NH 350MA 0.46OHM SMD | Murata LQG15 0402 | LQG15HS27NJ02D | 1 |  | 27 nH
L2, L3 | 3.3µH | FIXED IND 3.3UH 1.2A 100 MOHM | IND 1008_2520 | LQM2HPN3R3MG0L | 2 |  | 3.3µH
Q1 | DMG2302UKQ-7 | MOSFET BVDSS: 8V-24V SOT23 T&R 3 | DIODES SOT-23-3 | DMG2302UKQ-7 | 1
R1, R2, R4, R5, R31, R32, R34, R35, R36, R37, R38 | 4.7 kOhms | RES 4.7K OHM 1% 1/16W 0402 | YAGEO RES 0402_1005 | RC0402FR-074k7L | 11 |  | 4.7 kOhms
R6, R7, R19, R40 | 10 kOhms | RES 10K OHM 1% 1/16W 0402 | YAGEO RES 0402_1005 | RC0402FR-0710KL | 4 |  | 10 kOhms
R8, R10, R46, R47 | 330 Ohms | RES 330 OHM 1% 1/16W 0402 | YAGEO RES 0402_1005 | RC0402FR-07330RL | 4 |  | 330 Ohms
R11, R13, R14, R16, R23, R27, R28 | 0 Ohms | RES 0 OHM JUMPER 1/16W 0402 | YAGEO RES 0402_1005 | RC0402FR-070RL | 7 |  | 0 Ohms
R12, R20, R42, R43, R44 | 75 Ohms | RES 75 OHM 1% 1/10W 0603 | YAGEO RES 0603_1608 | RC0603FR-0775RL | 5 |  | 75 Ohms
R17 | 49.9 kOhms | RES 49.9K OHM 1% 1/16W 0402 | YAGEO RES 0402_1005 | RC0402FR-0749K9L | 1 |  | 49.9 kOhms
R18 | 100 kOhms | RES 100K OHM 1% 1/16W 0402 | YAGEO RES 0402_1005 | RC0402FR-07100KL | 1 |  | 100 kOhms
R21 | 24 kOhms | RES 24K OHM 1% 1/16W 0402 | YAGEO RES 0402_1005 | RC0402FR-0724KL | 1 |  | 24 kOhms
R22, R24, R25 | 47 kOhms | RES 47K OHM 1% 1/16W 0402 | YAGEO RES 0402_1005 | RC0402FR-0747KL | 3 |  | 47 kOhms
R26 | 200 Ohms | RES 200 OHM 1% 1/16W 0402 | YAGEO RES 0402_1005 | RC0402FR-07200RL | 1 |  | 200 Ohms
R29, R30 | 5.1 kOhms | RES 5.1K OHM 1% 1/16W 0402 | YAGEO RES 0402_1005 | RC0402FR-075k1L | 2 |  | 5.1 kOhms
R33, R45 | 1 MOhms | RES 1M OHM 1% 1/16W 0402 | YAGEO RES 0402_1005 | RC0402FR-071ML | 2 |  | 1 MOhms
R39 | 22 Ohms | RES 22 OHM 1% 1/16W 0402 | YAGEO RES 0402_1005 | RC0402FR-0722RL | 1 |  | 22 Ohms
R41 | 39.2 kOhms | RES 39.2K OHM 1% 1/16W 0402 | YAGEO RES 0402_1005 | RC0402FR-0739K2L | 1 |  | 39.2 kOhms
S1 | DA-02RP | DIP Switch, 2P | DA02RP | DA-02RP | 1
T1 | L22H017-0 | 2.5G BaseT Single Port LAN Filter | SOP99P1000X432-24N | L22H017-0 | 1
U1, U3 | NC7WZ125K8X | Integrated Circuit | SOP50P310X90-8N | NC7WZ125K8X | 2
U2, U4 | SN74LVC1G3157DBVR | Integrated Circuit | SOT95P280X145-6N | SN74LVC1G3157DBVR | 2
U5 | AX88279 |  | IC_AX88279 | IC_AX88279 | 1
U6 | ST1S06PU33R | Synchronous rectification with inhibit, 1.5 A, 1.5 MHz adjustable, step-down switching regulator, 6-Pin DFN | DFN6D_L | CMP-0240-00158-1 | 1
U7 | SST25VF016B-50-4I-QAF-T | SST25VF016B-50-4I-QAF-T Flash Serial-SPI 3.3V 16Mbit 2M x 8bit 8ns 8-Pin WSON EP T/R - Tape and Reel | FP-C04-452-MFG | CMP-00252-18686437-1 | 1
U8 | ST1S06PUR | Synchronous rectification with inhibit, 1.5 A, 1.5 MHz adjustable, step-down switching regulator, 6-Pin DFN | DFN6D_M | CMP-0240-00159-1 | 1
Y1 | 25MHz | CRYSTAL 25.0000MHZ 18PF SMD | ABRACON ABM8G | ABM8G-25.000MHZ-18-D2Y-T | 1 |  | 25MHz